## Total WQv Calculation
Is this project subject to Chapter 10 of the NYS Design Manual (i.e. WQv is equal to post-development 1 year runoff volume)?......................................................................................
Design Point:
P= |  | inch
Breakdown of Subcatchments
Catchment Number | Total Area (Acres) | Impervious Area (Acres) | Percent Impervious % | Rv | WQv (ft3) | Description
1
2
3
4
5
6
7
8
9
10
Subtotal (1-30) | 0 | 0 |  |  | 0 | Subtotal 1
Total | 0 | 0 |  |  | 0 | Initial WQv | 0 | af
Identify Runoff Reduction Techniques By Area
Technique |  | Total Contributing Area | Contributing Impervious Area | Notes
|  | (Acre) | (Acre)
Conservation of Natural Areas |  | 0 | 0 | minimum 10,000 sf
Riparian Buffers |  | 0 | 0 | maximum contributing length 75 feet to 150 feet
Filter Strips |  | 0 | 0
Tree Planting |  | 0 | 0 | Up to 100 sf directly connected impervious area may be subtracted per tree
Total |  | 0 | 0
Recalculate WQv after application of Area Reduction Techniques
|  | Total Area (Acres) | Impervious Area (Acres) | Percent Impervious % | Runoff Coefficient Rv | WQv (ft3)
"<<Initial WQv" |  | 0 | 0 | 0% | 0.05 | 0
Subtract Area |  | 0 | 0
WQv adjusted after Area Reductions |  | 0 | 0 | 0% | 0.05 | 0
Disconnection of Rooftops |  |  | 0
Adjusted WQv after Area Reduction and Rooftop Disconnect |  | 0 | 0 | 0% | 0.05 | 0 | 0 | af
WQv reduced by Area Reduction techniques | [5 empty] | 0 | 0 | af

## WQv Calculation - Subtotal
Additional Subcatchments
Catchment Number | Total Area (Acres) | Impervious Area (Acres) | Percent Impervious % | Rv | WQv (ft3) | Description
11
12
13
14
15
16
17
18
19
20
21
22
23
24
25
26
27
28
29
30
Subtotal | 0 | 0 |  |  | 0 | Subtotal | 0 | af
NO

## Catchment Summary Table
All Subcatchments
Catchment | Total Area | Impervious Cover | Percent Impervious | Runoff Coefficient | WQv | Description
| (Acres) | (Acres) | % | Rv | (ft3)
1
2
3
4
5
6
7
8
9
10
11
12
13
14
15
16
17
18
19
20
21
22
23
24
25
26
27
28
29
30

## Summary Table
Runoff Reduction Volume and Treated volumes
| Runoff Reduction Techiques/Standard SMPs |  | Total Contributing Area | Total Contributing Impervious Area | WQv Reduced (RRv) | WQv Treated
|  |  | (acres) | (acres) | cf | cf
Area/Volume Reduction | Conservation of Natural Areas | RR-1 | 0 | 0
| Sheetflow to Riparian Buffers/Filter Strips | RR-2 | 0 | 0
| Tree Planting/Tree Pit | RR-3 | 0 | 0
| Disconnection of Rooftop Runoff | RR-4 |  | 0
| Vegetated Swale | RR-5 | 0 | 0 | 0
| Rain Garden | RR-6 | 0 | 0 | 0
| Stormwater Planter | RR-7 | 0 | 0 | 0
| Rain Barrel/Cistern | RR-8 | 0 | 0 | 0
| Porous Pavement | RR-9 | 0 | 0 | 0
| Green Roof (Intensive & Extensive) | RR-10 | 0 | 0 | 0
Standard SMPs w/RRv Capacity | Infiltration Trench | I-1 | 0 | 0 | 0 | 0
| Infiltration Basin | I-2 | 0 | 0 | 0 | 0
| Dry Well | I-3 | 0 | 0 | 0 | 0
| Underground Infiltration System | I-4 | 0
| Bioretention & Infiltration Bioretention | F-5 | 0 | 0 | 0 | 0
| Dry swale | O-1 | 0 | 0 | 0 | 0
Standard SMPs | Micropool Extended Detention (P-1) | P-1
| Wet Pond (P-2) | P-2
| Wet Extended Detention (P-3) | P-3
| Multiple Pond system (P-4) | P-4
| Pocket Pond (p-5) | P-5
| Surface Sand filter (F-1) | F-1
| Underground Sand filter (F-2) | F-2
| Perimeter Sand Filter (F-3) | F-3
| Organic Filter (F-4 | F-4
| Shallow Wetland (W-1) | W-1
| Extended Detention Wetland (W-2 | W-2
| Pond/Wetland System (W-3) | W-3
| Pocket Wetland (W-4) | W-4
| Wet Swale (O-2) | O-2
Totals by Area Reduction |  | → | 0 | 0 | 0
Totals by Volume Reduction |  | → | 0 | 0 | 0
Totals by Standard SMP w/RRV |  | → | 0 | 0 | 0 | 0
Totals by Standard SMP |  | → | 0 | 0 |  | 0
Totals ( Area + Volume + all SMPs) |  | → | 0 | 0 | 0 | 0
| Impervious Cover √ | okay
| Total Area √ | okay

## minimum RRv
Enter the Soils Data for the site
Soil Group | Acres | S
A |  | 55%
B |  | 40%
C |  | 30%
D |  | 20%
Total Area | 0
Calculate the Minimum RRv
S =
Impervious = | 0 | acre
Precipitation | 0 | in
Rv | 0.95
Minimum RRv | #VALUE! | ft3
| #VALUE! | af

## NOI QUESTIONS
# | NOI Question |  | Reported Value
|  |  | cf | af
28 | Total Water Quality Volume (WQv) Required |  | 0 | 0
30 | Total RRV Provided |  | 0 | 0
31 | Is RRv Provided ≥WQv Required? |  | Yes
32 | Minimum RRv |  | #VALUE! | #VALUE!
32a | Is RRv Provided ≥ Minimum RRv Required? |  | #VALUE!
#VALUE!
33a | Total WQv Treated |  | 0 | 0
34 | Sum of Volume Reduced & Treated |  | 0 | 0
34 | Sum of Volume Reduced and Treated |  | 0 | 0
35 | Is Sum RRv Provided and WQv Provided ≥WQv Required? |  | Yes
Apply Peak Flow Attenuation
36 | Channel Protection | Cpv
37 | Overbank | Qp
37 | Extreme Flood Control | Qf
Are Quantity Control requirements met?

## Planning
Practice | Description | Application
Preservation of Undisturbed Areas | Delineate and place into permanent conservation undisturbed forests, native vegetated areas, riparian corridors, wetlands, and natural terrain.
Preservation of Buffers | Define, delineate and preserve naturally vegetated buffers along perennial streams, rivers, shorelines and wetlands.
Reduction of Clearing and Grading | Limit clearing and grading to the minimum amount needed for roads, driveways, foundations, utilities and stormwater management facilities.
Locating Development in Less Sensitive Areas | Avoid sensitive resource areas such as floodplains, steep slopes, erodible soils, wetlands, mature forests and critical habitats by locating development to fit the terrain in areas that will create the least impact.
Open Space Design | Use clustering, conservation design or open space design to reduce impervious cover, preserve more open space and protect water resources.
Soil Restoration | Restore the original properties and porosity of the soil by deep till and amendment with compost to reduce the generation of runoff and enhance the runoff reduction performance of post construction practices.
Roadway Reduction | Minimize roadway widths and lengths to reduce site impervious area
Sidewalk Reduction | Minimize sidewalk lengths and widths to reduce site impervious area
Driveway Reduction | Minimize driveway lengths and widths to reduce site impervious area
Cul-de-sac Reduction | Minimize the number of cul-de-sacs and incorporate landscaped areas to reduce their impervious cover.
Building Footprint Reduction | Reduce the impervious footprint of residences and commercial buildings by using alternate or taller buildings while maintaining the same floor to area ratio.
Parking Reduction | Reduce imperviousness on parking lots by eliminating unneeded spaces, providing compact car spaces and efficient parking lanes, minimizing stall dimensions, using porous pavement surfaces in overflow parking areas, and using multi-storied parking decks where appropriate.

## Bioretention
(For use on HSG C or D Soils with underdrains)
Af=WQv*(df)/[k*(hf+df)(tf)]
Af | Required Surface Area (ft2) |  |  | k | The hydraulic conductivity [ft/day], can be varied depending on the properties of the soil media. Some reported conductivity values are: Sand - 3.5 ft/day (City of Austin 1988); Peat - 2.0 ft/day (Galli 1990); Leaf Compost - 8.7 ft/day (Claytor and Schueler, 1996); Bioretention Soil (0.5 ft/day (Claytor & Schueler, 1996) |  |  | 0 | 0 | 0 | 0
WQv | Water Quality Volume (ft3)
df | Depth of the Soil Medium (feet)
hf | Average height of water above the planter bed
tf | The Design Time to Filter the Treatment Volume Through the Filter Media (days)
Design Point:
Enter Site Data For Drainage Area to be Treated by Practice
Catchment Number | Total Area (Acres) | Impervious Area (Acres) | Percent Impervious % | Rv | WQv (ft3) | Precipitation (in) | Description
Enter Impervious Area Reduced by Disconnection of Rooftops | [5 empty] | <<WQv after adjusting for Disconnected Rooftops
Enter the portion of the WQv that is not reduced for all practices routed to this practice. | [5 empty] | ft3
Soil Information
Soil Group
Soil Infiltration Rate |  |  | in/hour
Using Underdrains?
Calculate the Minimum Filter Area
|  |  |  | Value |  | Units | Notes
WQv |  |  |  | 0 |  | ft3
Enter Depth of Soil Media |  |  | df |  |  | ft | 2.5-4 ft
Enter Hydraulic Conductivity |  |  | k |  |  | ft/day
Enter Average Height of Ponding |  |  | hf |  |  | ft | 6 inches max.
Enter Filter Time |  |  | tf |  |  | days
Required Filter Area |  |  | Af | 0 |  | ft2
Determine Actual Bio-Retention Area
Filter Width |  |  | ft
Filter Length |  |  | ft
Filter Area |  | 0 | ft2
Actual Volume Provided |  | 0 | ft3
Determine Runoff Reduction
Is the Bioretention contributing flow to another practice? |  |  |  | Select Practice
RRv |  | 0
RRv applied |  | 0 | ft3 | This is 40% of the storage provided or WQv whichever is less.
Volume Treated |  |  | ft3 | This is the portion of the WQv that is not reduced in the practice.
Volume Directed |  |  | ft3 | This volume is directed another practice
Sizing √ |  | OK |  | Check to be sure Area provided ≥ Af
(For use on HSG C or D Soils with underdrains)
Af=WQv*(df)/[k*(hf+df)(tf)]
Af | Required Surface Area (ft2) |  |  | k | The hydraulic conductivity [ft/day], can be varied depending on the properties of the soil media. Some reported conductivity values are: Sand - 3.5 ft/day (City of Austin 1988); Peat - 2.0 ft/day (Galli 1990); Leaf Compost - 8.7 ft/day (Claytor and Schueler, 1996); Bioretention Soil (0.5 ft/day (Claytor & Schueler, 1996)
WQv | Water Quality Volume (ft3)
df | Depth of the Soil Medium (feet)
hf | Average height of water above the planter bed
tf | The Design Time to Filter the Treatment Volume Through the Filter Media (days)
Design Point:
Enter Site Data For Drainage Area to be Treated by Practice
Catchment Number | Total Area (Acres) | Impervious Area (Acres) | Percent Impervious % | Rv | WQv (ft3) | Precipitation (in) | Description
Enter Impervious Area Reduced by Disconnection of Rooftops | [5 empty] | <<WQv after adjusting for Disconnected Rooftops
Enter the portion of the WQv that is not reduced for all practices routed to this practice. | [5 empty] | ft3
Soil Information
Soil Group
Soil Infiltration Rate |  |  | in/hour
Using Underdrains?
Calculate the Minimum Filter Area
|  |  |  | Value |  | Units | Notes
WQv |  |  |  | 0 |  | ft3
Enter Depth of Soil Media |  |  | df |  |  | ft | 2.5-4 ft
Enter Hydraulic Conductivity |  |  | k |  |  | ft/day
Enter Average Height of Ponding |  |  | hf |  |  | ft | 6 inches max.
Enter Filter Time |  |  | tf |  |  | days
Required Filter Area |  |  | Af | 0 |  | ft2
Determine Actual Bio-Retention Area
Filter Width |  |  | ft
Filter Length |  |  | ft
Filter Area |  | 0 | ft2
Actual Volume Provided |  | 0 | ft3
Determine Runoff Reduction
Is the Bioretention contributing flow to another practice? |  |  |  | Select Practice
RRv |  | 0
RRv applied |  | 0 | ft3 | This is 40% of the storage provided or WQv whichever is less.
Volume Treated |  |  | ft3 | This is the portion of the WQv that is not reduced in the practice.
Volume Directed |  |  | ft3 | This volume is directed another practice
Sizing √ |  | OK |  | Check to be sure Area provided ≥ Af
(For use on HSG C or D Soils with underdrains)
Af=WQv*(df)/[k*(hf+df)(tf)]
Af | Required Surface Area (ft2) |  |  | k | The hydraulic conductivity [ft/day], can be varied depending on the properties of the soil media. Some reported conductivity values are: Sand - 3.5 ft/day (City of Austin 1988); Peat - 2.0 ft/day (Galli 1990); Leaf Compost - 8.7 ft/day (Claytor and Schueler, 1996); Bioretention Soil (0.5 ft/day (Claytor & Schueler, 1996)
WQv | Water Quality Volume (ft3)
df | Depth of the Soil Medium (feet)
hf | Average height of water above the planter bed
tf | The Design Time to Filter the Treatment Volume Through the Filter Media (days)
Design Point:
Enter Site Data For Drainage Area to be Treated by Practice
Catchment Number | Total Area (Acres) | Impervious Area (Acres) | Percent Impervious % | Rv | WQv (ft3) | Precipitation (in) | Description
Enter Impervious Area Reduced by Disconnection of Rooftops | [5 empty] | <<WQv after adjusting for Disconnected Rooftops
Enter the portion of the WQv that is not reduced for all practices routed to this practice. | [5 empty] | ft3
Soil Information
Soil Group
Soil Infiltration Rate |  |  | in/hour
Using Underdrains?
Calculate the Minimum Filter Area
|  |  |  | Value |  | Units | Notes
WQv |  |  |  | 0 |  | ft3
Enter Depth of Soil Media |  |  | df |  |  | ft | 2.5-4 ft
Enter Hydraulic Conductivity |  |  | k |  |  | ft/day
Enter Average Height of Ponding |  |  | hf |  |  | ft | 6 inches max.
Enter Filter Time |  |  | tf |  |  | days
Required Filter Area |  |  | Af | 0 |  | ft2
Determine Actual Bio-Retention Area
Filter Width |  |  | ft
Filter Length |  |  | ft
Filter Area |  | 0 | ft2
Actual Volume Provided |  | 0 | ft3
Determine Runoff Reduction
Is the Bioretention contributing flow to another practice? |  |  |  | Select Practice
RRv |  | 0
RRv applied |  | 0 | ft3 | This is 40% of the storage provided or WQv whichever is less.
Volume Treated |  |  | ft3 | This is the portion of the WQv that is not reduced in the practice.
Volume Directed |  |  | ft3 | This volume is directed another practice
Sizing √ |  | OK |  | Check to be sure Area provided ≥ Af
(For use on HSG C or D Soils with underdrains)
Af=WQv*(df)/[k*(hf+df)(tf)]
Af | Required Surface Area (ft2) |  |  | k | The hydraulic conductivity [ft/day], can be varied depending on the properties of the soil media. Some reported conductivity values are: Sand - 3.5 ft/day (City of Austin 1988); Peat - 2.0 ft/day (Galli 1990); Leaf Compost - 8.7 ft/day (Claytor and Schueler, 1996); Bioretention Soil (0.5 ft/day (Claytor & Schueler, 1996)
WQv | Water Quality Volume (ft3)
df | Depth of the Soil Medium (feet)
hf | Average height of water above the planter bed
tf | The Design Time to Filter the Treatment Volume Through the Filter Media (days)
Design Point:
Enter Site Data For Drainage Area to be Treated by Practice
Catchment Number | Total Area (Acres) | Impervious Area (Acres) | Percent Impervious % | Rv | WQv (ft3) | Precipitation (in) | Description
Enter Impervious Area Reduced by Disconnection of Rooftops | [5 empty] | <<WQv after adjusting for Disconnected Rooftops
Enter the portion of the WQv that is not reduced for all practices routed to this practice. | [5 empty] | ft3
Soil Information
Soil Group
Soil Infiltration Rate |  |  | in/hour
Using Underdrains?
Calculate the Minimum Filter Area
|  |  |  | Value |  | Units | Notes
WQv |  |  |  | 0 |  | ft3
Enter Depth of Soil Media |  |  | df |  |  | ft | 2.5-4 ft
Enter Hydraulic Conductivity |  |  | k |  |  | ft/day
Enter Average Height of Ponding |  |  | hf |  |  | ft | 6 inches max.
Enter Filter Time |  |  | tf |  |  | days
Required Filter Area |  |  | Af | 0 |  | ft2
Determine Actual Bio-Retention Area
Filter Width |  |  | ft
Filter Length |  |  | ft
Filter Area |  | 0 | ft2
Actual Volume Provided |  | 0 | ft3
Determine Runoff Reduction
Is the Bioretention contributing flow to another practice? |  |  |  | Select Practice
RRv |  | 0
RRv applied |  | 0 | ft3 | This is 40% of the storage provided or WQv whichever is less.
Volume Treated |  |  | ft3 | This is the portion of the WQv that is not reduced in the practice.
Volume Directed |  |  | ft3 | This volume is directed another practice
Sizing √ |  | OK |  | Check to be sure Area provided ≥ Af
Total RRv Applied |  | 0
Total Area |  | 0
Total Impervious Area |  | 0
Total Volume Treated |  | 0
Rooftop Disconnect Impervious Area Total |  | 0

## Infiltration Bioretention (2) (hidden)
WQv ≤ VSM + VDL + (DP x ARG) | [7 empty] | Total Applied RRV | 0
VSM = ARG x DSM x nSM | [7 empty] | Total Area | 0
VDL (optional) = ARG x DDL x nDL | [7 empty] | Total Impervious Area | 0
Enter Site Data For Drainage Area to be Treated by Practice
Catchment Number | Total Area | Impervious Area | Percent Impervious | Rv | WQv | Precipitation | Description
| (Acres) | (Acres) | % |  | (ft3) | In
| 0 | 0 | 0% | 0 | 0 | 0 | 0
Infiltrating Bioretention Parameters
Treatment Volume |  | WQv | 0 | ft3
Enter depth of soil Media |  | DSM |  | ft | 2.5 - 4 ft
Enter depth of drainage layer |  | DDL |  | ft | ≥ 0.5 ft
Enter ponding depth above surface |  | DP |  | ft | ≤ 0.5
Enter porosity of Soil Media |  | nSM |  |  | ≥20%
Enter porosity of Drainage Layer |  | nDL |  |  | ≥ 40%
Required Bioretention Area |  | ARG | 0 | sf
Bioretention Area Provided |  |  |  | sf
Underdrains? |  | Y/N |  |  | Is Infiltration Rate>0.5 in/hr?
Total Volume Provided |  |  | 0 | ft3 | Sum of storage Volume Provided in each layer
Runoff Reduction |  |  | 0 | ft3 | This is 80% of storage volume provided or WQv whichever is less
Volume Treated |  |  | 0 | ft3 | This is the portion of the WQv that is not reduced in the practice
Sizing √ |  |  | OK |  | Check to be sure Area provided ≥ Af
WQv ≤ VSM + VDL + (DP x ARG)
VSM = ARG x DSM x nSM
VDL (optional) = ARG x DDL x nDL
Enter Site Data For Drainage Area to be Treated by Practice
Catchment Number | Total Area | Impervious Area | Percent Impervious | Rv | WQv | Precipitation | Description
| (Acres) | (Acres) | % |  | (ft3) | In
| 0 | 0 | 0% | 0 | 0 | 0 | 0
Infiltrating Bioretention Parameters
Treatment Volume |  | WQv | 0 | ft3
Enter depth of soil Media |  | DSM |  | ft | 2.5 - 4 ft
Enter depth of drainage layer |  | DDL |  | ft | ≥ 0.5 ft
Enter ponding depth above surface |  | DP |  | ft | ≤ 0.5
Enter porosity of Soil Media |  | nSM |  |  | ≥20%
Enter porosity of Drainage Layer |  | nDL |  |  | ≥ 40%
Required Bioretention Area |  | ARG | 0 | sf
Bioretention Area Provided |  |  |  | sf
Underdrains? |  | Y/N |  |  | Is Infiltration Rate>0.5 in/hr?
Total Volume Provided |  |  | 0 | ft3 | Sum of storage Volume Provided in each layer
Runoff Reduction |  |  | 0 | ft3 | This is 80% of storage volume provided or WQv whichever is less
Volume Treated |  |  | 0 | ft3 | This is the portion of the WQv that is not reduced in the practice
Sizing √ |  |  | OK |  | Check to be sure Area provided ≥ Af
WQv ≤ VSM + VDL + (DP x ARG)
VSM = ARG x DSM x nSM
VDL (optional) = ARG x DDL x nDL
Enter Site Data For Drainage Area to be Treated by Practice
Catchment Number | Total Area | Impervious Area | Percent Impervious | Rv | WQv | Precipitation | Description
| (Acres) | (Acres) | % |  | (ft3) | In
| 0 | 0 | 0% | 0 | 0 | 0 | 0
Infiltrating Bioretention Parameters
Treatment Volume |  | WQv | 0 | ft3
Enter depth of soil Media |  | DSM |  | ft | 2.5 - 4 ft
Enter depth of drainage layer |  | DDL |  | ft | ≥ 0.5 ft
Enter ponding depth above surface |  | DP |  | ft | ≤ 0.5
Enter porosity of Soil Media |  | nSM |  |  | ≥20%
Enter porosity of Drainage Layer |  | nDL |  |  | ≥ 40%
Required Bioretention Area |  | ARG | 0 | sf
Bioretention Area Provided |  |  |  | sf
Underdrains? |  | Y/N |  |  | Is Infiltration Rate>0.5 in/hr?
Total Volume Provided |  |  | 0 | ft3 | Sum of storage Volume Provided in each layer
Runoff Reduction |  |  | 0 | ft3 | This is 80% of storage volume provided or WQv whichever is less
Volume Treated |  |  | 0 | ft3 | This is the portion of the WQv that is not reduced in the practice
Sizing √ |  |  | OK |  | Check to be sure Area provided ≥ Af
WQv ≤ VSM + VDL + (DP x ARG)
VSM = ARG x DSM x nSM
VDL (optional) = ARG x DDL x nDL
Enter Site Data For Drainage Area to be Treated by Practice
Catchment Number | Total Area | Impervious Area | Percent Impervious | Rv | WQv | Precipitation | Description
| (Acres) | (Acres) | % |  | (ft3) | In
| 0 | 0 | 0% | 0 | 0 | 0 | 0
Infiltrating Bioretention Parameters
Treatment Volume |  | WQv | 0 | ft3
Enter depth of soil Media |  | DSM |  | ft | 2.5 - 4 ft
Enter depth of drainage layer |  | DDL |  | ft | ≥ 0.5 ft
Enter ponding depth above surface |  | DP |  | ft | ≤ 0.5
Enter porosity of Soil Media |  | nSM |  |  | ≥20%
Enter porosity of Drainage Layer |  | nDL |  |  | ≥ 40%
Required Bioretention Area |  | ARG | 0 | sf
Bioretention Area Provided |  |  |  | sf
Underdrains? |  | Y/N |  |  | Is Infiltration Rate>0.5 in/hr?
Total Volume Provided |  |  | 0 | ft3 | Sum of storage Volume Provided in each layer
Runoff Reduction |  |  | 0 | ft3 | This is 80% of storage volume provided or WQv whichever is less
Volume Treated |  |  | 0 | ft3 | This is the portion of the WQv that is not reduced in the practice
Sizing √ |  |  | OK |  | Check to be sure Area provided ≥ Af

## Cistern-Rainbarrel
Design Point:
Enter Site Data For Drainage Area to be Treated by Practice
Catchment Number | Total Area (Acres) | Impervious Area (Acres) | Percent Impervious % | Rv | WQv (ft3) | Precipitation (in) | Description
Calculate Required Cistern/Rainbarrel Volume
Required Cistern Storage Volume |  |  |  | Gallons | (WQv*7.5)
Number of Cisterns Proposed
Volume per Unit |  |  |  | Gallons
Actual Cistern Storage Volume |  |  |  | Gallons
Water Use Plan?
Determine Runoff Reduction
Runoff Reduction |  |  |  | ft3
Design Point:
Enter Site Data For Drainage Area to be Treated by Practice
Catchment Number | Total Area (Acres) | Impervious Area (Acres) | Percent Impervious % | Rv | WQv (ft3) | Precipitation (in) | Description
Calculate Required Cistern/Rainbarrel Volume
Required Cistern Storage Volume |  |  |  | Gallons | (WQv*7.5)
Number of Cisterns Proposed
Volume per Unit |  |  |  | Gallons
Actual Cistern Storage Volume |  |  |  | Gallons
Water Use Plan?
Determine Runoff Reduction
Runoff Reduction |  |  |  | ft3
Design Point:
Enter Site Data For Drainage Area to be Treated by Practice
Catchment Number | Total Area (Acres) | Impervious Area (Acres) | Percent Impervious % | Rv | WQv (ft3) | Precipitation (in) | Description
Calculate Required Cistern/Rainbarrel Volume
Required Cistern Storage Volume |  |  |  | Gallons | (WQv*7.5)
Number of Cisterns Proposed
Volume per Unit |  |  |  | Gallons
Actual Cistern Storage Volume |  |  |  | Gallons
Water Use Plan?
Determine Runoff Reduction
Runoff Reduction |  |  |  | ft3
Design Point:
Enter Site Data For Drainage Area to be Treated by Practice
Catchment Number | Total Area (Acres) | Impervious Area (Acres) | Percent Impervious % | Rv | WQv (ft3) | Precipitation (in) | Description
Calculate Required Cistern/Rainbarrel Volume
Required Cistern Storage Volume |  |  |  | Gallons | (WQv*7.5)
Number of Cisterns Proposed
Volume per Unit |  |  |  | Gallons
Actual Cistern Storage Volume |  |  |  | Gallons
Water Use Plan?
Determine Runoff Reduction
Runoff Reduction |  |  |  | ft3
Total RRV |  | 0
Total Area |  | 0
Total Impervious Area |  | 0

## Conservation of Natural Areas
Design Point:
Enter Site Data For Drainage Area to be Treated by Practice
Catchment Number | Total Area (Acres) | Impervious Area (Acres) | Percent Impervious % | Rv | WQv (ft3) | Precipitation (in) | Description
Design Elements
Is Contiguous Area ≥ 10,000 ft2?
Will limits of disturbance be clearly shown on all construction drawings and marked in field/project development site with structural barriers?
Is the Conservation area located in an acceptable conservation easement instrument that ensures perpetual protection of proposed area?
Does the easement specify how the natural area vegetation will be managed and boundaries will be marked?
Does the conservation area receive runoff from other contributing areas?
Does Conservation Area drain to a Design Point?
Is Sheet Flow to Riparian Buffer or another area based practice already being Used for this area?
Are All Criteria in Section 5.3.1 Met?
Area Reduction Adjustments
Subtract |  | 0 | Acres from Total Area
Subtract |  | 0 | Acres from Total Impervious Area
Design Point:
Enter Site Data For Drainage Area to be Treated by Practice
Catchment Number | Total Area (Acres) | Impervious Area (Acres) | Percent Impervious % | Rv | WQv (ft3) | Precipitation (in) | Description
Design Elements
Is Contiguous Area ≥ 10,000 ft2?
Will limits of disturbance be clearly shown on all construction drawings and marked in field/project development site with structural barriers?
Is the Conservation area located in an acceptable conservation easement instrument that ensures perpetual protection of proposed area?
Does the easement specify how the natural area vegetation will be managed and boundaries will be marked?
Does the conservation area receive runoff from other contributing areas?
Does Conservation Area drain to a Design Point?
Is Sheet Flow to Riparian Buffer or another area based practice already being Used for this area?
Are All Criteria in Section 5.3.1 Met?
Area Reduction Adjustments
Subtract |  | 0 | Acres from Total Area
Subtract |  | 0 | Acres from Total Impervious Area
Design Point:
Enter Site Data For Drainage Area to be Treated by Practice
Catchment Number | Total Area (Acres) | Impervious Area (Acres) | Percent Impervious % | Rv | WQv (ft3) | Precipitation (in) | Description
Design Elements
Is Contiguous Area ≥ 10,000 ft2?
Will limits of disturbance be clearly shown on all construction drawings and marked in field/project development site with structural barriers?
Is the Conservation area located in an acceptable conservation easement instrument that ensures perpetual protection of proposed area?
Does the easement specify how the natural area vegetation will be managed and boundaries will be marked?
Does the conservation area receive runoff from other contributing areas?
Does Conservation Area drain to a Design Point?
Is Sheet Flow to Riparian Buffer or another area based practice already being Used for this area?
Are All Criteria in Section 5.3.1 Met?
Area Reduction Adjustments
Subtract |  | 0 | Acres from Total Area
Subtract |  | 0 | Acres from Total Impervious Area
Design Point:
Enter Site Data For Drainage Area to be Treated by Practice
Catchment Number | Total Area (Acres) | Impervious Area (Acres) | Percent Impervious % | Rv | WQv (ft3) | Precipitation (in) | Description
Design Elements
Is Contiguous Area ≥ 10,000 ft2?
Will limits of disturbance be clearly shown on all construction drawings and marked in field/project development site with structural barriers?
Is the Conservation area located in an acceptable conservation easement instrument that ensures perpetual protection of proposed area?
Does the easement specify how the natural area vegetation will be managed and boundaries will be marked?
Does the conservation area receive runoff from other contributing areas?
Does Conservation Area drain to a Design Point?
Is Sheet Flow to Riparian Buffer or another area based practice already being Used for this area?
Are All Criteria in Section 5.3.1 Met?
Area Reduction Adjustments
Subtract |  | 0 | Acres from Total Area
Subtract |  | 0 | Acres from Total Impervious Area
Total Subtracted from Total Area |  |  |  | 0
Total Subtracted from Total Impervious Area |  |  |  | 0

## Disconnection of Rooftops
Design Point:
Enter Site Data For Drainage Area to be Treated by Practice
Catchment Number | Impervious Area To Be Disconnected (Acres) |  |  |  | Description
Disconnection of Rooftops
Design Elements
Is another area based practice applied to this area?
Soil Type
Has an evaluation by licensed or certified professional determined if soil enhancement & spreading device needed to provide sheet flowover grass surfaces? |  |  | Y/N | required for C or D soils.
Hotspot Area?
Length of flow path from Impervious Surfaces |  |  | ft | 75 feet maximum
Distance of downspouts from impervious areas |  |  | ft | >10 feet
Contributing Area of Rooftop to Downspout |  |  | sf
Contributing Area of Rooftop |  |  | sf | 500 sf maximum. Up to 2000 sf with suitable flow dispersion technique
Method of flow dispersion |  |  |  | required If area to downspout >500 sf
Flow length thru vegetated channel, swale or filter |  |  | ft | vegetated area must be equal to or greater than the length of contributing impervious area
Slope of vegetated area receiving flow |  |  | % | Average slope ≤5%
Will overflow occur to undesignated Areas?
Are All Criteria in Section 5.3.5 met?
Area Reduction Adjustments
Subtract |  | 0 | Acres from total Area
Subtract |  | 0 | Acres from the Total Impervious Area of Sub-catchment Number
Design Point:
Enter Site Data For Drainage Area to be Treated by Practice
Catchment Number | Impervious Area To Be Disconnected (Acres) |  |  |  | Description
Disconnection of Rooftops
Design Elements
Is another area based practice applied to this area?
Soil Type
Has an evaluation by licensed or certified professional determined if soil enhancement & spreading device needed to provide sheet flowover grass surfaces? |  |  | Y/N | required for C or D soils.
Hotspot Area?
Length of flow path from Impervious Surfaces |  |  | ft | 75 feet maximum
Distance of downspouts from impervious areas |  |  | ft | >10 feet
Contributing Area of Rooftop to Downspout |  |  | sf
Contributing Area of Rooftop |  |  | sf | 500 sf maximum. Up to 2000 sf with suitable flow dispersion technique
Method of flow dispersion |  |  |  | required If area to downspout >500 sf
Flow length thru vegetated channel, swale or filter |  |  | ft | vegetated area must be equal to or greater than the length of contributing impervious area
Slope of vegetated area receiving flow |  |  | % | Average slope ≤5%
Will overflow occur to undesignated Areas?
Are All Criteria in Section 5.3.5 met?
Area Reduction Adjustments
Subtract |  | 0 | Acres from total Area
Subtract |  | 0 | Acres from the Total Impervious Area of Sub-catchment Number
Design Point:
Enter Site Data For Drainage Area to be Treated by Practice
Catchment Number | Impervious Area To Be Disconnected (Acres) |  |  |  | Description
Disconnection of Rooftops
Design Elements
Is another area based practice applied to this area?
Soil Type
Has an evaluation by licensed or certified professional determined if soil enhancement & spreading device needed to provide sheet flowover grass surfaces? |  |  | Y/N | required for C or D soils.
Hotspot Area?
Length of flow path from Impervious Surfaces |  |  | ft | 75 feet maximum
Distance of downspouts from impervious areas |  |  | ft | >10 feet
Contributing Area of Rooftop to Downspout |  |  | sf
Contributing Area of Rooftop |  |  | sf | 500 sf maximum. Up to 2000 sf with suitable flow dispersion technique
Method of flow dispersion |  |  |  | required If area to downspout >500 sf
Flow length thru vegetated channel, swale or filter |  |  | ft | vegetated area must be equal to or greater than the length of contributing impervious area
Slope of vegetated area receiving flow |  |  | % | Average slope ≤5%
Will overflow occur to undesignated Areas?
Are All Criteria in Section 5.3.5 met?
Area Reduction Adjustments
Subtract |  | 0 | Acres from total Area
Subtract |  | 0 | Acres from the Total Impervious Area of Sub-catchment Number
Design Point:
Enter Site Data For Drainage Area to be Treated by Practice
Catchment Number | Impervious Area To Be Disconnected (Acres) |  |  |  | Description
Disconnection of Rooftops
Design Elements
Is another area based practice applied to this area?
Soil Type
Has an evaluation by licensed or certified professional determined if soil enhancement & spreading device needed to provide sheet flowover grass surfaces? |  |  | Y/N | required for C or D soils.
Hotspot Area?
Length of flow path from Impervious Surfaces |  |  | ft | 75 feet maximum
Distance of downspouts from impervious areas |  |  | ft | >10 feet
Contributing Area of Rooftop to Downspout |  |  | sf
Contributing Area of Rooftop |  |  | sf | 500 sf maximum. Up to 2000 sf with suitable flow dispersion technique
Method of flow dispersion |  |  |  | required If area to downspout >500 sf
Flow length thru vegetated channel, swale or filter |  |  | ft | vegetated area must be equal to or greater than the length of contributing impervious area
Slope of vegetated area receiving flow |  |  | % | Average slope ≤5%
Will overflow occur to undesignated Areas?
Are All Criteria in Section 5.3.5 met?
Area Reduction Adjustments
Subtract |  | 0 | Acres from total Area
Subtract |  | 0 | Acres from the Total Impervious Area of Sub-catchment Number

## Dry Swale
Design Point:
Enter Site Data For Drainage Area to be Treated by Practice
Catchment Number | Total Area (Acres) | Impervious Area (Acres) | Percent Impervious % | Rv | WQv (ft3) | Precipitation (in) | Description
Enter Impervious Area Reduced by Disconnection of Rooftops | [5 empty] | <<WQv after adjusting for Disconnected Rooftops
Pretreatment Provided |  |  |  |  | Pretreatment Technique
Pretreatment (10% of WQv) |  |  |  | ft3
Calculate Available Storage Capacity
Bottom Width |  | ft | Design with a bottom width no greater than eight feet to avoid potential gullying and channel braiding, but no less than two feet
Side Slope (X:1) |  |  | Channels shall be designed with moderate side slopes (flatter than 3:1) for most conditions. 2:1 is the absolute maximum side slope
Longitudinal Slope |  |  | Maximum longitudinal slope shall be 4%
Flow Depth |  | ft | Maximum ponding depth of one foot at the mid-point of the channel, and a maximum depth of 18" at the end point of the channel (for storage of the WQv)
Top Width | 0 | ft
Area | 0 | sf
Minimum Length |  | ft
Actual Length |  | ft
End Point Depth check |  |  | A maximum depth of 18" at the end point of the channel (for storage of the WQv)
Storage Capacity |  | ft3
Soil Group (HSG)
Runoff Reduction
Is the Dry Swale contributing flow to another practice? |  |  |  | Select Practice
RRv |  | ft3 | Runnoff Reduction equals 40% in HSG A and B and 20% in HSG C and D up to the WQv
Volume Treated |  | ft3 | This is the difference between the WQv calculated and the runoff reduction achieved in the swale
Volume Directed |  | ft3 | This volume is directed another practice
Volume √ | Okay |  | Check to be sure that channel is long enough to store WQv
Design Point:
Enter Site Data For Drainage Area to be Treated by Practice
Catchment Number | Total Area (Acres) | Impervious Area (Acres) | Percent Impervious % | Rv | WQv (ft3) | Precipitation (in) | Description
Enter Impervious Area Reduced by Disconnection of Rooftops | [5 empty] | <<WQv after adjusting for Disconnected Rooftops
Pretreatment Provided |  |  |  |  | Pretreatment Technique
Pretreatment (10% of WQv) |  |  |  | ft3
Calculate Available Storage Capacity
Bottom Width |  | ft | Design with a bottom width no greater than eight feet to avoid potential gullying and channel braiding, but no less than two feet
Side Slope (X:1) |  |  | Channels shall be designed with moderate side slopes (flatter than 3:1) for most conditions. 2:1 is the absolute maximum side slope
Longitudinal Slope |  |  | Maximum longitudinal slope shall be 4%
Flow Depth |  | ft | Maximum ponding depth of one foot at the mid-point of the channel, and a maximum depth of 18" at the end point of the channel (for storage of the WQv)
Top Width | 0 | ft
Area | 0 | sf
Minimum Length |  | ft
Actual Length |  | ft
End Point Depth check |  |  | A maximum depth of 18" at the end point of the channel (for storage of the WQv)
Storage Capacity |  | ft3
Soil Group (HSG)
Runoff Reduction
Is the Dry Swale contributing flow to another practice? |  |  |  | Select Practice
RRv |  | ft3 | Runnoff Reduction equals 40% in HSG A and B and 20% in HSG C and D up to the WQv
Volume Treated |  | ft3 | This is the difference between the WQv calculated and the runoff reduction achieved in the swale
Volume Directed |  | ft3 | This volume is directed another practice
Volume √ | Okay |  | Check to be sure that channel is long enough to store WQv
Design Point:
Enter Site Data For Drainage Area to be Treated by Practice
Catchment Number | Total Area (Acres) | Impervious Area (Acres) | Percent Impervious % | Rv | WQv (ft3) | Precipitation (in) | Description
Enter Impervious Area Reduced by Disconnection of Rooftops | [5 empty] | <<WQv after adjusting for Disconnected Rooftops
Pretreatment Provided |  |  |  |  | Pretreatment Technique
Pretreatment (10% of WQv) |  |  |  | ft3
Calculate Available Storage Capacity
Bottom Width |  | ft | Design with a bottom width no greater than eight feet to avoid potential gullying and channel braiding, but no less than two feet
Side Slope (X:1) |  |  | Channels shall be designed with moderate side slopes (flatter than 3:1) for most conditions. 2:1 is the absolute maximum side slope
Longitudinal Slope |  |  | Maximum longitudinal slope shall be 4%
Flow Depth |  | ft | Maximum ponding depth of one foot at the mid-point of the channel, and a maximum depth of 18" at the end point of the channel (for storage of the WQv)
Top Width | 0 | ft
Area | 0 | sf
Minimum Length |  | ft
Actual Length |  | ft
End Point Depth check |  |  | A maximum depth of 18" at the end point of the channel (for storage of the WQv)
Storage Capacity |  | ft3
Soil Group (HSG)
Runoff Reduction
Is the Dry Swale contributing flow to another practice? |  |  |  | Select Practice
RRv |  | ft3 | Runnoff Reduction equals 40% in HSG A and B and 20% in HSG C and D up to the WQv
Volume Treated |  | ft3 | This is the difference between the WQv calculated and the runoff reduction achieved in the swale
Volume Directed |  | ft3 | This volume is directed another practice
Volume √ | Okay |  | Check to be sure that channel is long enough to store WQv
Design Point:
Enter Site Data For Drainage Area to be Treated by Practice
Catchment Number | Total Area (Acres) | Impervious Area (Acres) | Percent Impervious % | Rv | WQv (ft3) | Precipitation (in) | Description
Enter Impervious Area Reduced by Disconnection of Rooftops | [5 empty] | <<WQv after adjusting for Disconnected Rooftops
Pretreatment Provided |  |  |  |  | Pretreatment Technique
Pretreatment (10% of WQv) |  |  |  | ft3
Calculate Available Storage Capacity
Bottom Width |  | ft | Design with a bottom width no greater than eight feet to avoid potential gullying and channel braiding, but no less than two feet
Side Slope (X:1) |  |  | Channels shall be designed with moderate side slopes (flatter than 3:1) for most conditions. 2:1 is the absolute maximum side slope
Longitudinal Slope |  |  | Maximum longitudinal slope shall be 4%
Flow Depth |  | ft | Maximum ponding depth of one foot at the mid-point of the channel, and a maximum depth of 18" at the end point of the channel (for storage of the WQv)
Top Width | 0 | ft
Area | 0 | sf
Minimum Length |  | ft
Actual Length |  | ft
End Point Depth check |  |  | A maximum depth of 18" at the end point of the channel (for storage of the WQv)
Storage Capacity |  | ft3
Soil Group (HSG)
Runoff Reduction
Is the Dry Swale contributing flow to another practice? |  |  |  | Select Practice
RRv |  | ft3 | Runnoff Reduction equals 40% in HSG A and B and 20% in HSG C and D up to the WQv
Volume Treated |  | ft3 | This is the difference between the WQv calculated and the runoff reduction achieved in the swale
Volume Directed |  | ft3 | This volume is directed another practice
Volume √ | Okay |  | Check to be sure that channel is long enough to store WQv
Total RRV |  |  | 0
Total Area |  |  | 0
Total Impervious Area |  |  | 0
Total Volume Treated |  |  | 0
Rooftop Disconnect Impervious Area Total |  |  | 0
TW
p
BW
TW
p
BW
TW
p
BW
TW
p
BW

## Dry Well
Design Point:
Enter Site Data For Drainage Area to be Treated by Practice
Catchment Number | Total Area (Acres) | Impervious Area (Acres) | Percent Impervious % | Rv | WQv (ft3) | Precipitation (in) | Description
Enter Impervious Area Reduced by Disconnection of Rooftops | [5 empty] | <<WQv after adjusting for Disconnected Rooftops
Exceeds Maximum Drainage Area
Design Elements
Pretreatment Techniques to Prevent Clogging
Infiltration Rate |  |  |  | in/hour
Pretreatment Sizing |  |  |  | of WQv | 25% minimum; 50% if >2 in/hr; 100% if >5in/hour
Required Pretreatment Volume |  |  |  | ft3
Actual Pretreatment Provided |  |  |  | ft3
Pretreatment techniques Utilized |  |  |  |  | Pretreatment can be provided in the form of a sedimentation basin, sump pit, grass channel, plunge pool or other measure
Size the Dry Well(s)
Ap = Vw / (ndt)
Design Volume |  | Vw |  | ft3
Porosity |  | n
Design Depth |  | dt |  | ft | Maximum of 4 feet
Depth to Groundwater |  |  |  | ft | Bottom of Dry Well >3 feet from seasonally high groundwater
Surface Area |  | Ap |  | ft2
Area per Unit |  |  |  | ft2 | 8 ft diameter prevfabricated Dry Wells
Number of Units Required
Number of Units Specified
Volume Provided |  |  | 0 | ft3 | Storage Volume provided in dry well (not including pretreatment.
Determine Runoff Reduction
RRv | 0 | ft3 | 90% of the storage provided
Volume Treated | 0 | ft3 | This is the portion of the WQv that is not reduced/infiltrated
Design Point:
Enter Site Data For Drainage Area to be Treated by Practice
Catchment Number | Total Area (Acres) | Impervious Area (Acres) | Percent Impervious % | Rv | WQv (ft3) | Precipitation (in) | Description
Enter Impervious Area Reduced by Disconnection of Rooftops | [5 empty] | <<WQv after adjusting for Disconnected Rooftops
Exceeds Maximum Drainage Area
Design Elements
Pretreatment Techniques to Prevent Clogging
Infiltration Rate |  |  |  | in/hour
Pretreatment Sizing |  |  |  | of WQv | 25% minimum; 50% if >2 in/hr; 100% if >5in/hour
Required Pretreatment Volume |  |  |  | ft3
Actual Pretreatment Provided |  |  |  | ft3
Pretreatment techniques Utilized |  |  |  |  | Pretreatment can be provided in the form of a sedimentation basin, sump pit, grass channel, plunge pool or other measure
Size the Dry Well(s)
Ap = Vw / (ndt)
Design Volume |  | Vw |  | ft3
Porosity |  | n
Design Depth |  | dt |  | ft | Maximum of 4 feet
Depth to Groundwater |  |  |  | ft | Bottom of Dry Well >3 feet from seasonally high groundwater
Surface Area |  | Ap |  | ft2
Area per Unit |  |  |  | ft2 | 8 ft diameter prevfabricated Dry Wells
Number of Units Required
Number of Units Specified
Volume Provided |  |  | 0 | ft3 | Storage Volume provided in dry well (not including pretreatment.
Determine Runoff Reduction
RRv | 0 | ft3 | 90% of the storage provided
Volume Treated | 0 | ft3 | This is the portion of the WQv that is not reduced/infiltrated
Design Point:
Enter Site Data For Drainage Area to be Treated by Practice
Catchment Number | Total Area (Acres) | Impervious Area (Acres) | Percent Impervious % | Rv | WQv (ft3) | Precipitation (in) | Description
Enter Impervious Area Reduced by Disconnection of Rooftops | [5 empty] | <<WQv after adjusting for Disconnected Rooftops
Exceeds Maximum Drainage Area
Design Elements
Pretreatment Techniques to Prevent Clogging
Infiltration Rate |  |  |  | in/hour
Pretreatment Sizing |  |  |  | of WQv | 25% minimum; 50% if >2 in/hr; 100% if >5in/hour
Required Pretreatment Volume |  |  |  | ft3
Actual Pretreatment Provided |  |  |  | ft3
Pretreatment techniques Utilized |  |  |  |  | Pretreatment can be provided in the form of a sedimentation basin, sump pit, grass channel, plunge pool or other measure
Size the Dry Well(s)
Ap = Vw / (ndt)
Design Volume |  | Vw |  | ft3
Porosity |  | n
Design Depth |  | dt |  | ft | Maximum of 4 feet
Depth to Groundwater |  |  |  | ft | Bottom of Dry Well >3 feet from seasonally high groundwater
Surface Area |  | Ap |  | ft2
Area per Unit |  |  |  | ft2 | 8 ft diameter prevfabricated Dry Wells
Number of Units Required
Number of Units Specified
Volume Provided |  |  | 0 | ft3 | Storage Volume provided in dry well (not including pretreatment.
Determine Runoff Reduction
RRv | 0 | ft3 | 90% of the storage provided
Volume Treated | 0 | ft3 | This is the portion of the WQv that is not reduced/infiltrated
Design Point:
Enter Site Data For Drainage Area to be Treated by Practice
Catchment Number | Total Area (Acres) | Impervious Area (Acres) | Percent Impervious % | Rv | WQv (ft3) | Precipitation (in) | Description
Enter Impervious Area Reduced by Disconnection of Rooftops | [5 empty] | <<WQv after adjusting for Disconnected Rooftops
Exceeds Maximum Drainage Area
Design Elements
Pretreatment Techniques to Prevent Clogging
Infiltration Rate |  |  |  | in/hour
Pretreatment Sizing |  |  |  | of WQv | 25% minimum; 50% if >2 in/hr; 100% if >5in/hour
Required Pretreatment Volume |  |  |  | ft3
Actual Pretreatment Provided |  |  |  | ft3
Pretreatment techniques Utilized |  |  |  |  | Pretreatment can be provided in the form of a sedimentation basin, sump pit, grass channel, plunge pool or other measure
Size the Dry Well(s)
Ap = Vw / (ndt)
Design Volume |  | Vw |  | ft3
Porosity |  | n
Design Depth |  | dt |  | ft | Maximum of 4 feet
Depth to Groundwater |  |  |  | ft | Bottom of Dry Well >3 feet from seasonally high groundwater
Surface Area |  | Ap |  | ft2
Area per Unit |  |  |  | ft2 | 8 ft diameter prevfabricated Dry Wells
Number of Units Required
Number of Units Specified
Volume Provided |  |  | 0 | ft3 | Storage Volume provided in dry well (not including pretreatment.
Determine Runoff Reduction
RRv | 0 | ft3 | 90% of the storage provided
Volume Treated | 0 | ft3 | This is the portion of the WQv that is not reduced/infiltrated
Total RRV |  |  | 0
Total Area |  |  | 0
Total Impervious Area |  |  | 0
Total Volume Treated |  |  | 0
Rooftop Disconnect Impervious Area Total |  |  | 0

## Filter Strips
Design Point:
Enter Site Data For Drainage Area to be Treated by Practice
Catchment Number | Total Area (Acres) | Impervious Area (Acres) | Percent Impervious % | Rv | WQv (ft3) | Precipitation (in) | Description
Design Elements
Is another area based practice applied to this area? |  |  |  | Y/N
Amended Soils & Dense Turf Cover? |  |  |  | Y/N
Is area protected from compaction from heavy equipment during construction? |  |  |  | Y/N
Small Area of Impervious Area & close to source? |  |  |  | Y/N
Composte Amendments? |  |  |  | Y/N
Boundary Spreader? |  |  |  | Y/N | Gravel Diaphram at top Permeable Berm at bottom
Boundary Zone? |  |  |  | Y/N | 25 feet of level grass
Specify how sheet flow will be ensured. |  |  |  |  | level spreader shall be used for buffer slopes ranging from 3-15%
Average contributing slope |  |  |  | % | 3% maximum unless a level spreader is used.
Slope of first 10 feet of Filter Strip |  |  |  | % | 2% maximum
Overall Slope |  |  |  | % | 8% maximum
Contributing Length of Pervious Areas (PC) |  |  |  | ft | 150 ft maximum
Contributing Length of Impervious areas (IC) |  |  |  | ft | 75 ft maximum
Maximum PC Contributing Length for combination of PC & IC |  |  | 150 | ft
Soil Group (HSG)
Filter Strip Width |  |  |  | ft | 50 ft minimum for slopes 0-8% 75 ft minimum for slopes 8-12% 100 ft minimum for slopes 12-15% HSG C or D increase by 15-20%
Are All Criteria for Filter Strips in Section 5.3.2 met?
Area Reduction Adjustments
Subtract |  |  | 0 | Acres from total Area
Subtract |  |  | 0 | Acres from total Impervious Area
FALSE
Design Point:
Enter Site Data For Drainage Area to be Treated by Practice
Catchment Number | Total Area (Acres) | Impervious Area (Acres) | Percent Impervious % | Rv | WQv (ft3) | Precipitation (in) | Description
Design Elements
Is another area based practice applied to this area? |  |  |  | Y/N
Amended Soils & Dense Turf Cover? |  |  |  | Y/N
Is area protected from compaction from heavy equipment during construction? |  |  |  | Y/N
Small Area of Impervious Area & close to source? |  |  |  | Y/N
Composte Amendments? |  |  |  | Y/N
Boundary Spreader? |  |  |  | Y/N | Gravel Diaphram at top Permeable Berm at bottom
Boundary Zone? |  |  |  | Y/N | 25 feet of level grass
Specify how sheet flow will be ensured. |  |  |  |  | level spreader shall be used for buffer slopes ranging from 3-15%
Average contributing slope |  |  |  | % | 3% maximum unless a level spreader is used.
Slope of first 10 feet of Filter Strip |  |  |  | % | 2% maximum
Overall Slope |  |  |  | % | 8% maximum
Contributing Length of Pervious Areas (PC) |  |  |  | ft | 150 ft maximum
Contributing Length of Impervious areas (IC) |  |  |  | ft | 75 ft maximum
Maximum PC Contributing Length for combination of PC & IC |  |  | 150 | ft
Soil Group (HSG)
Filter Strip Width |  |  |  | ft | 50 ft minimum for slopes 0-8% 75 ft minimum for slopes 8-12% 100 ft minimum for slopes 12-15% HSG C or D increase by 15-20%
Are All Criteria for filter strips in Section 5.3.2 met?
Area Reduction Adjustments
Subtract |  |  | 0 | Acres from total Area
Subtract |  |  | 0 | Acres from total Impervious Area
FALSE
Design Point:
Enter Site Data For Drainage Area to be Treated by Practice
Catchment Number | Total Area (Acres) | Impervious Area (Acres) | Percent Impervious % | Rv | WQv (ft3) | Precipitation (in) | Description
Design Elements
Is another area based practice applied to this area? |  |  |  | Y/N
Amended Soils & Dense Turf Cover? |  |  |  | Y/N
Is area protected from compaction from heavy equipment during construction? |  |  |  | Y/N
Small Area of Impervious Area & close to source? |  |  |  | Y/N
Composte Amendments? |  |  |  | Y/N
Boundary Spreader? |  |  |  | Y/N | Gravel Diaphram at top Permeable Berm at bottom
Boundary Zone? |  |  |  | Y/N | 25 feet of level grass
Specify how sheet flow will be ensured. |  |  |  |  | level spreader shall be used for buffer slopes ranging from 3-15%
Average contributing slope |  |  |  | % | 3% maximum unless a level spreader is used.
Slope of first 10 feet of Filter Strip |  |  |  | % | 2% maximum
Overall Slope |  |  |  | % | 8% maximum
Contributing Length of Pervious Areas (PC) |  |  |  | ft | 150 ft maximum
Contributing Length of Impervious areas (IC) |  |  |  | ft | 75 ft maximum
Maximum PC Contributing Length for combination of PC & IC |  |  | 150 | ft
Soil Group (HSG)
Filter Strip Width |  |  |  | ft | 50 ft minimum for slopes 0-8% 75 ft minimum for slopes 8-12% 100 ft minimum for slopes 12-15% HSG C or D increase by 15-20%
Are All Criteria in Section 5.3.2 (filter strips) met?
Area Reduction Adjustments
Subtract |  |  | 0 | Acres from total Area
Subtract |  |  | 0 | Acres from total Impervious Area
FALSE
Design Point:
Enter Site Data For Drainage Area to be Treated by Practice
Catchment Number | Total Area (Acres) | Impervious Area (Acres) | Percent Impervious % | Rv | WQv (ft3) | Precipitation (in) | Description
Design Elements
Is another area based practice applied to this area? |  |  |  | Y/N
Amended Soils & Dense Turf Cover? |  |  |  | Y/N
Is area protected from compaction from heavy equipment during construction? |  |  |  | Y/N
Small Area of Impervious Area & close to source? |  |  |  | Y/N
Composte Amendments? |  |  |  | Y/N
Boundary Spreader? |  |  |  | Y/N | Gravel Diaphram at top Permeable Berm at bottom
Boundary Zone? |  |  |  | Y/N | 25 feet of level grass
Specify how sheet flow will be ensured. |  |  |  |  | level spreader shall be used for buffer slopes ranging from 3-15%
Average contributing slope |  |  |  | % | 3% maximum unless a level spreader is used.
Slope of first 10 feet of Filter Strip |  |  |  | % | 2% maximum
Overall Slope |  |  |  | % | 8% maximum
Contributing Length of Pervious Areas (PC) |  |  |  | ft | 150 ft maximum
Contributing Length of Impervious areas (IC) |  |  |  | ft | 75 ft maximum
Maximum PC Contributing Length for combination of PC & IC |  |  | 150 | ft
Soil Group (HSG)
Filter Strip Width |  |  |  | ft | 50 ft minimum for slopes 0-8% 75 ft minimum for slopes 8-12% 100 ft minimum for slopes 12-15% HSG C or D increase by 15-20%
Are All Criteria in Section 5.3.2 (fitler strips) met?
Area Reduction Adjustments
Subtract |  |  | 0 | Acres from total Area
Subtract |  |  | 0 | Acres from total Impervious Area
FALSE
Total Subtracted from Total Area |  |  | 0
Total Subtracted from Total Impervious Area |  |  | 0

## Green Roof (Ext)
WQv ≤ VSM + VDL + (DP x AGR) |  |  | VSM = AGR x DSM x nSM |  |  | VDL = AGR x DDL x nDL |  | Total RRV | 0
[8 empty] | Total Area | 0
Design Point: | [7 empty] | Total Impervious Area | 0
Enter Site Data For Drainage Area to be Treated by Practice
Catchment Number | Total Area (Acres) | Impervious Area (Acres) | Percent Impervious % | Rv | WQv (ft3) | Precipitation (in) | Description
Enter Parameters for Proposed Green Roof
Notes
Green Roof Surface Area |  |  | AGR |  | ft2
Depth of Soil Media |  |  | DSM |  | ft | 0.25-0.5
Depth of Drainage Layer |  |  | DDL |  | ft
Depth of Ponding Above Surface |  |  | DP |  | ft
Porosity of the Soil Media |  |  | nSM |  |  | Max 20%
Porosity of the Drainage Layer |  |  | nDL |  |  | Max 25%
Calculations
Volume Provided In Soil Media |  |  | VSM | 0 | ft3
Volume Provided In Drainage Layer |  |  | VDL | 0 | ft3
Volume in Ponding Layer |  |  |  | 0 | ft3
Storage Volume Provided in Green Roof |  |  |  | 0 | ft3
Runoff Reduction |  |  |  | Error | ft3
WQv ≤ VSM + VDL + (DP x AGR) |  |  | VSM = AGR x DSM x nSM |  |  | VDL = AGR x DDL x nDL
Design Point:
Enter Site Data For Drainage Area to be Treated by Practice
Catchment Number | Total Area (Acres) | Impervious Area (Acres) | Percent Impervious % | Rv | WQv (ft3) | Precipitation (in) | Description
Enter Parameters for Proposed Green Roof
Notes
Green Roof Surface Area |  |  | AGR |  | ft2
Depth of Soil Media |  |  | DSM |  | ft | 0.25-0.5
Depth of Drainage Layer |  |  | DDL |  | ft
Depth of Ponding Above Surface |  |  | DP |  | ft
Porosity of the Soil Media |  |  | nSM |  |  | Max 20%
Porosity of the Drainage Layer |  |  | nDL |  |  | Max 25%
Calculations
Volume Provided In Soil Media |  |  | VSM | 0 | ft3
Volume Provided In Drainage Layer |  |  | VDL | 0 | ft3
Volume in Ponding Layer |  |  |  | 0 | ft3
Storage Volume Provided in Green Roof |  |  |  | 0 | ft3
Runoff Reduction |  |  |  | Error | ft3
WQv ≤ VSM + VDL + (DP x AGR) |  |  | VSM = AGR x DSM x nSM |  |  | VDL = AGR x DDL x nDL
Design Point:
Enter Site Data For Drainage Area to be Treated by Practice
Catchment Number | Total Area (Acres) | Impervious Area (Acres) | Percent Impervious % | Rv | WQv (ft3) | Precipitation (in) | Description
Enter Parameters for Proposed Green Roof
Notes
Green Roof Surface Area |  |  | AGR |  | ft2
Depth of Soil Media |  |  | DSM |  | ft | 0.25-0.5
Depth of Drainage Layer |  |  | DDL |  | ft
Depth of Ponding Above Surface |  |  | DP |  | ft
Porosity of the Soil Media |  |  | nSM |  |  | Max 20%
Porosity of the Drainage Layer |  |  | nDL |  |  | Max 25%
Calculations
Volume Provided In Soil Media |  |  | VSM | 0 | ft3
Volume Provided In Drainage Layer |  |  | VDL | 0 | ft3
Volume in Ponding Layer |  |  |  | 0 | ft3
Storage Volume Provided in Green Roof |  |  |  | 0 | ft3
Runoff Reduction |  |  |  | Error | ft3
WQv ≤ VSM + VDL + (DP x AGR) |  |  | VSM = AGR x DSM x nSM |  |  | VDL = AGR x DDL x nDL
Design Point:
Enter Site Data For Drainage Area to be Treated by Practice
Catchment Number | Total Area (Acres) | Impervious Area (Acres) | Percent Impervious % | Rv | WQv (ft3) | Precipitation (in) | Description
Enter Parameters for Proposed Green Roof
Notes
Green Roof Surface Area |  |  | AGR |  | ft2
Depth of Soil Media |  |  | DSM |  | ft | 0.25-0.5
Depth of Drainage Layer |  |  | DDL |  | ft
Depth of Ponding Above Surface |  |  | DP |  | ft
Porosity of the Soil Media |  |  | nSM |  |  | Max 20%
Porosity of the Drainage Layer |  |  | nDL |  |  | Max 25%
Calculations
Volume Provided In Soil Media |  |  | VSM | 0 | ft3
Volume Provided In Drainage Layer |  |  | VDL | 0 | ft3
Volume in Ponding Layer |  |  |  | 0 | ft3
Storage Volume Provided in Green Roof |  |  |  | 0 | ft3
Runoff Reduction |  |  |  | Error | ft3

## Green Roof (Intensive)
WQv ≤ VSM + VDL + (DP x AGR) |  |  | VSM = AGR x DSM x nSM |  |  | VDL = AGR x DDL x nDL |  | Total RRV | 0
[8 empty] | Total Area | 0
Design Point:
Enter Site Data For Drainage Area to be Treated by Practice | [7 empty] | Total Impervious Area | 0
Catchment Number | Total Area | Impervious Area | Percent Impervious | Rv | WQv | Precipitation | Description
| (Acres) | (Acres) | % |  | (ft3) | (in)
Enter Parameters for Proposed Green Roof
Notes
Green Roof Surface Area |  |  | AGR |  | ft2
Depth of Soil Media |  |  | DSM |  | ft | 0.25-0.5
Depth of Drainage Layer |  |  | DDL |  | ft
Depth of Ponding Above Surface |  |  | DP |  | ft
Porosity of the Soil Media |  |  | nSM |  |  | Max 20%
Porosity of the Drainage Layer |  |  | nDL |  |  | Max 25%
Calculations
Volume Provided In Soil Media |  |  | VSM | 0 | ft3
Volume Provided In Drainage Layer |  |  | VDL | 0 | ft3
Volume in Ponding Layer |  |  |  | 0 | ft3
Storage Volume Provided in Green Roof |  |  |  | 0 | ft3
Runoff Reduction |  |  |  | Error | ft3
WQv ≤ VSM + VDL + (DP x AGR) |  |  | VSM = AGR x DSM x nSM |  |  | VDL = AGR x DDL x nDL
Design Point:
Enter Site Data For Drainage Area to be Treated by Practice
Catchment Number | Total Area | Impervious Area | Percent Impervious | Rv | WQv | Precipitation | Description
| (Acres) | (Acres) | % |  | (ft3) | (in)
Enter Parameters for Proposed Green Roof
Notes
Green Roof Surface Area |  |  | AGR |  | ft2
Depth of Soil Media |  |  | DSM |  | ft | 0.25-0.5
Depth of Drainage Layer |  |  | DDL |  | ft
Depth of Ponding Above Surface |  |  | DP |  | ft
Porosity of the Soil Media |  |  | nSM |  |  | Max 20%
Porosity of the Drainage Layer |  |  | nDL |  |  | Max 25%
Calculations
Volume Provided In Soil Media |  |  | VSM | 0 | ft3
Volume Provided In Drainage Layer |  |  | VDL | 0 | ft3
Volume in Ponding Layer |  |  |  | 0 | ft3
Storage Volume Provided in Green Roof |  |  |  | 0 | ft3
Runoff Reduction |  |  |  | Error | ft3
WQv ≤ VSM + VDL + (DP x AGR) |  |  | VSM = AGR x DSM x nSM |  |  | VDL = AGR x DDL x nDL
Design Point:
Enter Site Data For Drainage Area to be Treated by Practice
Catchment Number | Total Area | Impervious Area | Percent Impervious | Rv | WQv | Precipitation | Description
| (Acres) | (Acres) | % |  | (ft3) | In
Enter Parameters for Proposed Green Roof
Notes
Green Roof Surface Area |  |  | AGR |  | ft2
Depth of Soil Media |  |  | DSM |  | ft | 0.25-0.5
Depth of Drainage Layer |  |  | DDL |  | ft
Depth of Ponding Above Surface |  |  | DP |  | ft
Porosity of the Soil Media |  |  | nSM |  |  | Max 20%
Porosity of the Drainage Layer |  |  | nDL |  |  | Max 25%
Calculations
Volume Provided In Soil Media |  |  | VSM | 0 | ft3
Volume Provided In Drainage Layer |  |  | VDL | 0 | ft3
Volume in Ponding Layer |  |  |  | 0 | ft3
Storage Volume Provided in Green Roof |  |  |  | 0 | ft3
Runoff Reduction |  |  |  | Error | ft3
WQv ≤ VSM + VDL + (DP x AGR) |  |  | VSM = AGR x DSM x nSM |  |  | VDL = AGR x DDL x nDL
Design Point:
Enter Site Data For Drainage Area to be Treated by Practice
Catchment Number | Total Area | Impervious Area | Percent Impervious | Rv | WQv | Precipitation | Description
| (Acres) | (Acres) | % |  | (ft3) | In
Enter Parameters for Proposed Green Roof
Notes
Green Roof Surface Area |  |  | AGR |  | ft2
Depth of Soil Media |  |  | DSM |  | ft | 0.25-0.5
Depth of Drainage Layer |  |  | DDL |  | ft
Depth of Ponding Above Surface |  |  | DP |  | ft
Porosity of the Soil Media |  |  | nSM |  |  | Max 20%
Porosity of the Drainage Layer |  |  | nDL |  |  | Max 25%
Calculations
Volume Provided In Soil Media |  |  | VSM | 0 | ft3
Volume Provided In Drainage Layer |  |  | VDL | 0 | ft3
Volume in Ponding Layer |  |  |  | 0 | ft3
Storage Volume Provided in Green Roof |  |  |  | 0 | ft3
Runoff Reduction |  |  |  | Error | ft3

## #Infiltration Basin
Design Point:
Enter Site Data For Drainage Area to be Treated by Practice
Catchment Number | Total Area (Acres) | Impervious Area (Acres) | Percent Impervious % | Rv | WQv (ft3) | Precipitation (in) | Description
Enter Impervious Area Reduced by Disconnection of Rooftops | [5 empty] | <<WQv after adjusting for Disconnected Rooftops
Enter the portion of the WQv that is not reduced for all practices routed to this practice. | [5 empty] | ft3
Drainage Area exceeds the maximum allowable unless soil infiltration rate exceeds 5 in/hr
Pretreatment Techniques to Prevent Clogging
Infiltration Rate |  |  |  | in/hour
Pretreatment Sizing |  |  |  | % WQv | 25% minimum; 50% if >2 in/hr 100% if >5in/hour
Pretreatment Required Volume |  |  |  | ft3
Pretreatment Provided |  |  |  | ft3
Pretreatment Techniques utilized
Size An Infiltration Basin
Design Volume | 0 | ft3 | WQv
Basal Area Required | 0 | ft2 | Infiltration practices shall be designed to exfiltrate the entire WQv through the floor of each practice.
Basal Area Provided |  | ft2
Design Depth |  | ft
Volume Provided | 0 | ft3 | Storage Volume provided in infiltration basin area (not including pretreatment.
Determine Runoff Reduction
RRv | 0 | ft3 | 90% of the storage provided in the basin or WQv whichever is smaller
Volume Treated |  | ft3 | This is the portion of the WQv that is not reduced/infiltrated
Sizing √ | OK |  | The infiltration basin must provide storage equal to or greater than the WQv of the contributing area.
Design Point:
Enter Site Data For Drainage Area to be Treated by Practice
Catchment Number | Total Area (Acres) | Impervious Area (Acres) | Percent Impervious % | Rv | WQv (ft3) | Precipitation (in) | Description
Enter Impervious Area Reduced by Disconnection of Rooftops | [5 empty] | <<WQv after adjusting for Disconnected Rooftops
Enter the portion of the WQv that is not reduced for all practices routed to this practice. | [5 empty] | ft3
Drainage Area exceeds the maximum allowable unless soil infiltration rate exceeds 5 in/hr
Pretreatment Techniques to Prevent Clogging
Infiltration Rate |  |  |  | in/hour
Pretreatment Sizing |  |  |  | % WQv | 25% minimum; 50% if >2 in/hr 100% if >5in/hour
Pretreatment Required Volume |  |  |  | ft3
Pretreatment Provided |  |  |  | ft3
Pretreatment Techniques utilized
Size An Infiltration Basin
Design Volume | 0 | ft3 | WQv
Basal Area Required | 0 | ft2 | Infiltration practices shall be designed to exfiltrate the entire WQv through the floor of each practice.
Basal Area Provided |  | ft2
Design Depth |  | ft
Volume Provided | 0 | ft3 | Storage Volume provided in infiltration basin area (not including pretreatment.
Determine Runoff Reduction
RRv | 0 | ft3 | 90% of the storage provided in the basin or WQv whichever is smaller
Volume Treated |  | ft3 | This is the portion of the WQv that is not reduced/infiltrated
Sizing √ | OK |  | The infiltration basin must provide storage equal to or greater than the WQv of the contributing area.
Design Point:
Enter Site Data For Drainage Area to be Treated by Practice
Catchment Number | Total Area (Acres) | Impervious Area (Acres) | Percent Impervious % | Rv | WQv (ft3) | Precipitation (in) | Description
Enter Impervious Area Reduced by Disconnection of Rooftops | [5 empty] | <<WQv after adjusting for Disconnected Rooftops
Enter the portion of the WQv that is not reduced for all practices routed to this practice. | [5 empty] | ft3
Drainage Area exceeds the maximum allowable unless soil infiltration rate exceeds 5 in/hr
Pretreatment Techniques to Prevent Clogging
Infiltration Rate |  |  |  | in/hour
Pretreatment Sizing |  |  |  | % WQv | 25% minimum; 50% if >2 in/hr 100% if >5in/hour
Pretreatment Required Volume |  |  |  | ft3
Pretreatment Provided |  |  |  | ft3
Pretreatment Techniques utilized
Size An Infiltration Basin
Design Volume | 0 | ft3 | WQv
Basal Area Required | 0 | ft2 | Infiltration practices shall be designed to exfiltrate the entire WQv through the floor of each practice.
Basal Area Provided |  | ft2
Design Depth |  | ft
Volume Provided | 0 | ft3 | Storage Volume provided in infiltration basin area (not including pretreatment.
Determine Runoff Reduction
RRv | 0 | ft3 | 90% of the storage provided in the basin or WQv whichever is smaller
Volume Treated |  | ft3 | This is the portion of the WQv that is not reduced/infiltrated
Sizing √ | OK |  | The infiltration basin must provide storage equal to or greater than the WQv of the contributing area.
Design Point:
Enter Site Data For Drainage Area to be Treated by Practice
Catchment Number | Total Area (Acres) | Impervious Area (Acres) | Percent Impervious % | Rv | WQv (ft3) | Precipitation (in) | Description
Enter Impervious Area Reduced by Disconnection of Rooftops | [5 empty] | <<WQv after adjusting for Disconnected Rooftops
Enter the portion of the WQv that is not reduced for all practices routed to this practice. | [5 empty] | ft3
Drainage Area exceeds the maximum allowable unless soil infiltration rate exceeds 5 in/hr
Pretreatment Techniques to Prevent Clogging
Infiltration Rate |  |  |  | in/hour
Pretreatment Sizing |  |  |  | % WQv | 25% minimum; 50% if >2 in/hr 100% if >5in/hour
Pretreatment Required Volume |  |  |  | ft3
Pretreatment Provided |  |  |  | ft3
Pretreatment Techniques utilized
Size An Infiltration Basin
Design Volume | 0 | ft3 | WQv
Basal Area Required | 0 | ft2 | Infiltration practices shall be designed to exfiltrate the entire WQv through the floor of each practice.
Basal Area Provided |  | ft2
Design Depth |  | ft
Volume Provided | 0 | ft3 | Storage Volume provided in infiltration basin area (not including pretreatment.
Determine Runoff Reduction
RRv | 0 | ft3 | 90% of the storage provided in the basin or WQv whichever is smaller
Volume Treated |  | ft3 | This is the portion of the WQv that is not reduced/infiltrated
Sizing √ | OK |  | The infiltration basin must provide storage equal to or greater than the WQv of the contributing area.
Total RRV |  |  | 0
Total Area |  |  | 0
Total Impervious Area |  |  | 0
Total Volume Treated |  |  | 0
Rooftop Disconnect Impervious Area Total |  |  | 0

## Infiltration Bioretention
(For use on HSG A or B Soils without underdrains) | [7 empty] | Total Applied RRV | 0
WQv ≤ VSM + VDL + (DP x ARG) | [7 empty] | Total Area | 0
VSM = ARG x DSM x nSM | [7 empty] | Total Impervious Area | 0 | 0 | 0 | 0 | 0
VDL (optional) = ARG x DDL x nDL | [7 empty] | Total Volume Treated | 0
[8 empty] | Rooftop Disconnect Impervious Area Total | 0
Design Point:
Enter Site Data For Drainage Area to be Treated by Practice
Catchment Number | Total Area (Acres) | Impervious Area (Acres) | Percent Impervious % | Rv | WQv (ft3) | Precipitation (in) | Description
Enter Impervious Area Reduced by Disconnection of Rooftops | [5 empty] | <<WQv after adjusting for Disconnected Rooftops
Enter the portion of the WQv that is not reduced for all practices routed to this practice. | [5 empty] | ft3
Infiltrating Bioretention Parameters
Treatment Volume |  | WQv | 0 | ft3
Enter depth of soil Media |  | DSM |  | ft | 2.5 - 4 ft
Enter depth of drainage layer |  | DDL |  | ft | ≥ 0.5 ft
Enter ponding depth above surface |  | DP |  | ft | ≤ 0.5
Enter porosity of Soil Media |  | nSM |  |  | ≥20%
Enter porosity of Drainage Layer |  | nDL |  |  | ≥ 40%
Required Bioretention Area |  | ARG | 0 | sf
Bioretention Area Provided |  |  |  | ft2
Native Soil Infiltration Rate |  |  |  | in/hr
Are you using underdrains?
Total Volume Provided |  |  | 0 | ft3 | Sum of storage Volume Provided in each layer
Determine Runoff Reduction
Runoff Reduction |  |  | 0 | ft3 | This is 80% of storage volume provided or WQv whichever is less
Volume Treated |  |  | 0 | ft3 | This is the portion of the WQv that is not reduced in the practice
Sizing √ |  |  | OK |  | Check to be sure Area provided ≥ Af
(For use on HSG A or B Soils without underdrains)
WQv ≤ VSM + VDL + (DP x ARG)
VSM = ARG x DSM x nSM
VDL (optional) = ARG x DDL x nDL
Design Point:
Enter Site Data For Drainage Area to be Treated by Practice
Catchment Number | Total Area (Acres) | Impervious Area (Acres) | Percent Impervious % | Rv | WQv (ft3) | Precipitation (in) | Description
0
Enter Impervious Area Reduced by Disconnection of Rooftops | [5 empty] | <<WQv after adjusting for Disconnected Rooftops
Enter the portion of the WQv that is not reduced for all practices routed to this practice. | [5 empty] | ft3
Infiltrating Bioretention Parameters
Treatment Volume |  | WQv | 0 | ft3
Enter depth of soil Media |  | DSM |  | ft | 2.5 - 4 ft
Enter depth of drainage layer |  | DDL |  | ft | ≥ 0.5 ft
Enter ponding depth above surface |  | DP |  | ft | ≤ 0.5
Enter porosity of Soil Media |  | nSM |  |  | ≥20%
Enter porosity of Drainage Layer |  | nDL |  |  | ≥ 40%
Required Bioretention Area |  | ARG | 0 | sf
Bioretention Area Provided |  |  |  | ft2
Native Soil Infiltration Rate |  |  |  | in/hr
Are you using underdrains?
Total Volume Provided |  |  | 0 | ft3 | Sum of storage Volume Provided in each layer
Determine Runoff Reduction
Runoff Reduction |  |  | 0 | ft3 | This is 80% of storage volume provided or WQv whichever is less
Volume Treated |  |  | 0 | ft3 | This is the portion of the WQv that is not reduced in the practice
Sizing √ |  |  | OK |  | Check to be sure Area provided ≥ Af
(For use on HSG A or B Soils without underdrains)
WQv ≤ VSM + VDL + (DP x ARG)
VSM = ARG x DSM x nSM
VDL (optional) = ARG x DDL x nDL
Design Point:
Enter Site Data For Drainage Area to be Treated by Practice
Catchment Number | Total Area (Acres) | Impervious Area (Acres) | Percent Impervious % | Rv | WQv (ft3) | Precipitation (in) | Description
0
Enter Impervious Area Reduced by Disconnection of Rooftops | [5 empty] | <<WQv after adjusting for Disconnected Rooftops
Enter the portion of the WQv that is not reduced for all practices routed to this practice. | [5 empty] | ft3
Infiltrating Bioretention Parameters
Treatment Volume |  | WQv | 0 | ft3
Enter depth of soil Media |  | DSM |  | ft | 2.5 - 4 ft
Enter depth of drainage layer |  | DDL |  | ft | ≥ 0.5 ft
Enter ponding depth above surface |  | DP |  | ft | ≤ 0.5
Enter porosity of Soil Media |  | nSM |  |  | ≥20%
Enter porosity of Drainage Layer |  | nDL |  |  | ≥ 40%
Required Bioretention Area |  | ARG | 0 | sf
Bioretention Area Provided |  |  |  | ft2
Native Soil Infiltration Rate |  |  |  | in/hr
Are you using underdrains?
Total Volume Provided |  |  | 0 | ft3 | Sum of storage Volume Provided in each layer
Determine Runoff Reduction
Runoff Reduction |  |  | 0 | ft3 | This is 80% of storage volume provided or WQv whichever is less
Volume Treated |  |  | 0 | ft3 | This is the portion of the WQv that is not reduced in the practice
Sizing √ |  |  | OK |  | Check to be sure Area provided ≥ Af
(For use on HSG A or B Soils without underdrains)
WQv ≤ VSM + VDL + (DP x ARG)
VSM = ARG x DSM x nSM
VDL (optional) = ARG x DDL x nDL
Design Point:
Enter Site Data For Drainage Area to be Treated by Practice
Catchment Number | Total Area (Acres) | Impervious Area (Acres) | Percent Impervious % | Rv | WQv (ft3) | Precipitation (in) | Description
0
Enter Impervious Area Reduced by Disconnection of Rooftops | [5 empty] | <<WQv after adjusting for Disconnected Rooftops
Enter the portion of the WQv that is not reduced for all practices routed to this practice. | [5 empty] | ft3
Infiltrating Bioretention Parameters
Treatment Volume |  | WQv | 0 | ft3
Enter depth of soil Media |  | DSM |  | ft | 2.5 - 4 ft
Enter depth of drainage layer |  | DDL |  | ft | ≥ 0.5 ft
Enter ponding depth above surface |  | DP |  | ft | ≤ 0.5
Enter porosity of Soil Media |  | nSM |  |  | ≥20%
Enter porosity of Drainage Layer |  | nDL |  |  | ≥ 40%
Required Bioretention Area |  | ARG | 0 | sf
Bioretention Area Provided |  |  |  | ft2
Native Soil Infiltration Rate |  |  |  | in/hr
Are you using underdrains?
Total Volume Provided |  |  | 0 | ft3 | Sum of storage Volume Provided in each layer
Determine Runoff Reduction
Runoff Reduction |  |  | 0 | ft3 | This is 80% of storage volume provided or WQv whichever is less
Volume Treated |  |  | 0 | ft3 | This is the portion of the WQv that is not reduced in the practice
Sizing √ |  |  | OK |  | Check to be sure Area provided ≥ Af

## Infiltration Trench
Design Point:
Enter Site Data For Drainage Area to be Treated by Practice
Catchment Number | Total Area (Acres) | Impervious Area (Acres) | Percent Impervious % | Rv | WQv (ft3) | Precipitation (in) | Description
Enter Impervious Area Reduced by Disconnection of Rooftops | [5 empty] | <<WQv after adjusting for Disconnected Rooftops
Exceeds Maximum Drainage Area
Design Elements
Pretreatment Techniques to Prevent Clogging
Infiltration Rate |  |  |  | in/hr
Pretreatment Sizing |  |  | 25% | of WQv | 25% minimum 50% if >2 in/hr; 100% if >5in/hour
Required Pretreatment Volume |  |  |  | ft3
Pretreatment Provided |  |  |  | ft3
Pretreatment techniques utilized |  |  |  |  | Pretreatment can be provided in the form of a sedimentation basin, sump pit, grass channel, plunge pool or other measure
Size the Infiltration Trench
Ap = Vw / (ndt)
Design Volume |  | Vw |  | ft3
Porosity |  | n
Design Depth |  | dt |  | ft | maximum of four feet
Depth to Groundwater |  |  |  | ft | >3 feet from seasonally high water table
Required Surface Area |  | Ap |  | ft2
Width |  | W |  | ft | Provide the dimensions here
Length |  | L |  | ft | Provide the dimensions here
Surface Area Provided |  |  | 0 | ft2
Volume Provided |  |  | 0 | ft3 | Storage Volume provided in infiltration trench not including pretreatment.
Determine Runoff Reduction
RRv |  | 0 | ft3 | 90% of the storage provided
Volume Treated |  |  | ft3 | This is the portion of the WQv that is not reduced/infiltrated
Design Point:
Enter Site Data For Drainage Area to be Treated by Practice
Catchment Number | Total Area (Acres) | Impervious Area (Acres) | Percent Impervious % | Rv | WQv (ft3) | Precipitation (in) | Description
Enter Impervious Area Reduced by Disconnection of Rooftops | [5 empty] | <<WQv after adjusting for Disconnected Rooftops
Exceeds Maximum Drainage Area
Design Elements
Pretreatment Techniques to Prevent Clogging
Infiltration Rate |  |  |  | in/hr
Pretreatment Sizing |  |  | 25% | of WQv | 25% minimum 50% if >2 in/hr; 100% if >5in/hour
Required Pretreatment Volume |  |  |  | ft3
Pretreatment Provided |  |  |  | ft3
Pretreatment techniques utilized |  |  |  |  | Pretreatment can be provided in the form of a sedimentation basin, sump pit, grass channel, plunge pool or other measure
Size the Infiltration Trench
Ap = Vw / (ndt)
Design Volume |  | Vw |  | ft3
Porosity |  | n
Design Depth |  | dt |  | ft | maximum of four feet
Depth to Groundwater |  |  |  | ft | >3 feet from seasonally high water table
Required Surface Area |  | Ap |  | ft2
Width |  | W |  | ft | Provide the dimensions here
Length |  | L |  | ft | Provide the dimensions here
Surface Area Provided |  |  | 0 | ft2
Volume Provided |  |  | 0 | ft3 | Storage Volume provided in infiltration trench not including pretreatment.
Determine Runoff Reduction
RRv |  | 0 | ft3 | 90% of the storage provided
Volume Treated |  |  | ft3 | This is the portion of the WQv that is not reduced/infiltrated
Design Point:
Enter Site Data For Drainage Area to be Treated by Practice
Catchment Number | Total Area (Acres) | Impervious Area (Acres) | Percent Impervious % | Rv | WQv (ft3) | Precipitation (in) | Description
Enter Impervious Area Reduced by Disconnection of Rooftops | [5 empty] | <<WQv after adjusting for Disconnected Rooftops
Exceeds Maximum Drainage Area
Design Elements
Pretreatment Techniques to Prevent Clogging
Infiltration Rate |  |  |  | in/hr
Pretreatment Sizing |  |  | 25% | of WQv | 25% minimum 50% if >2 in/hr; 100% if >5in/hour
Required Pretreatment Volume |  |  |  | ft3
Pretreatment Provided |  |  |  | ft3
Pretreatment techniques utilized |  |  |  |  | Pretreatment can be provided in the form of a sedimentation basin, sump pit, grass channel, plunge pool or other measure
Size the Infiltration Trench
Ap = Vw / (ndt)
Design Volume |  | Vw |  | ft3
Porosity |  | n
Design Depth |  | dt |  | ft | maximum of four feet
Depth to Groundwater |  |  |  | ft | >3 feet from seasonally high water table
Required Surface Area |  | Ap |  | ft2
Width |  | W |  | ft | Provide the dimensions here
Length |  | L |  | ft | Provide the dimensions here
Surface Area Provided |  |  | 0 | ft2
Volume Provided |  |  | 0 | ft3 | Storage Volume provided in infiltration trench (not including pretreatment.
Determine Runoff Reduction
RRv |  | 0 | ft3 | 90% of the storage provided
Volume Treated |  |  | ft3 | This is the portion of the WQv that is not reduced/infiltrated
Design Point:
Enter Site Data For Drainage Area to be Treated by Practice
Catchment Number | Total Area (Acres) | Impervious Area (Acres) | Percent Impervious % | Rv | WQv (ft3) | Precipitation (in) | Description
Enter Impervious Area Reduced by Disconnection of Rooftops | [5 empty] | <<WQv after adjusting for Disconnected Rooftops
Exceeds Maximum Drainage Area
Design Elements
Pretreatment Techniques to Prevent Clogging
Infiltration Rate |  |  |  | in/hr
Pretreatment Sizing |  |  | 25% | of WQv | 25% minimum 50% if >2 in/hr; 100% if >5in/hour
Required Pretreatment Volume |  |  |  | ft3
Pretreatment Provided |  |  |  | ft3
Pretreatment techniques utilized |  |  |  |  | Pretreatment can be provided in the form of a sedimentation basin, sump pit, grass channel, plunge pool or other measure
Size the Infiltration Trench
Ap = Vw / (ndt)
Design Volume |  | Vw |  | ft3
Porosity |  | n
Design Depth |  | dt |  | ft | maximum of four feet
Depth to Groundwater |  |  |  | ft | >3 feet from seasonally high water table
Required Surface Area |  | Ap |  | ft2
Width |  | W |  | ft | Provide the dimensions here
Length |  | L |  | ft | Provide the dimensions here
Surface Area Provided |  |  | 0 | ft2
Volume Provided |  |  | 0 | ft3 | Storage Volume provided in infiltration trench (not including pretreatment.
Determine Runoff Reduction
RRv |  | 0 | ft3 | 90% of the storage provided
Volume Treated |  |  | ft3 | This is the portion of the WQv that is not reduced/infiltrated
Total RRV |  |  | 0
Total Area |  |  | 0
Total Impervious Area |  |  | 0
Total Volume Treated |  |  | 0
Rooftop Disconnect Impervious Area Total |  |  | 0

## Porous Pavement
Ap = Vw / (n x dt) | [7 empty] | Total RRV | 0
Ap | Required porous pavement surface area |  |  |  | ft2 |  |  | Total Area | 0
Vw | Design Volume |  |  |  | ft3 |  |  | Total Impervious Area | 0
n | porosity of gravel bed/resevoir |  |  |  |  | Assume .4 for gravel
dt | depth of gravel bed/resevoir
Design Point:
Enter Site Data For Drainage Area to be Treated by Practice
Catchment Number | Total Area (Acres) | Impervious Area (Acres) | Percent Impervious % | Rv | WQv (ft3) | Precipitation (in) | Description
Enter Soil Infiltration Rate
Soil Inflitration Rate |  |  | in/hour
Calculate Required Surface Area
Design Volume |  | Vw |  | ft3
Porosity of Gravel Bed |  | n
Gravel Bed Depth |  | dt |  | ft
Required Surface Area |  | Ap | #VALUE! | sf
Surface Area Provided |  |  |  | sf | Dimensions of pavement can be provided here
Storage Volume Provided |  |  | 0 | ft3 | Practice too small
Determine the Runoff Reduction
RRv | Error | ft3
Ap = Vw / (n x dt)
Ap | Required porous pavement surface area |  |  |  | ft2
Vw | Design Volume |  |  |  | ft3
n | porosity of gravel bed/resevoir |  |  |  |  | Assume .4 for gravel
dt | depth of gravel bed/resevoir
Design Point:
Enter Site Data For Drainage Area to be Treated by Practice
Catchment Number | Total Area (Acres) | Impervious Area (Acres) | Percent Impervious % | Rv | WQv (ft3) | Precipitation (in) | Description
Enter Soil Infiltration Rate
Soil Inflitration Rate |  |  | in/hour
Calculate Required Surface Area
Design Volume |  | Vw |  | ft3
Porosity of Gravel Bed |  | n
Gravel Bed Depth |  | dt |  | ft
Required Surface Area |  | Ap | #VALUE! | sf
Surface Area Provided |  |  |  | sf | Dimensions of pavement can be provided here
Storage Volume Provided |  |  | 0 | ft3 | Practice too small
Determine the Runoff Reduction
RRv | Error | ft3
Ap = Vw / (n x dt)
Ap | Required porous pavement surface area |  |  |  | ft2
Vw | Design Volume |  |  |  | ft3
n | porosity of gravel bed/resevoir |  |  |  |  | Assume .4 for gravel
dt | depth of gravel bed/resevoir
Design Point:
Enter Site Data For Drainage Area to be Treated by Practice
Catchment Number | Total Area (Acres) | Impervious Area (Acres) | Percent Impervious % | Rv | WQv (ft3) | Precipitation (in) | Description
Enter Soil Infiltration Rate
Soil Inflitration Rate |  |  | in/hour
Calculate Required Surface Area
Design Volume |  | Vw |  | ft3
Porosity of Gravel Bed |  | n
Gravel Bed Depth |  | dt |  | ft
Required Surface Area |  | Ap | #VALUE! | sf
Surface Area Provided |  |  |  | sf | Dimensions of pavement can be provided here
Storage Volume Provided |  |  | 0 | ft3 | Practice too small
Determine the Runoff Reduction
RRv | Error | ft3
Ap = Vw / (n x dt)
Ap | Required porous pavement surface area |  |  |  | ft2
Vw | Design Volume |  |  |  | ft3
n | porosity of gravel bed/resevoir |  |  |  |  | Assume .4 for gravel
dt | depth of gravel bed/resevoir
Design Point:
Enter Site Data For Drainage Area to be Treated by Practice
Catchment Number | Total Area (Acres) | Impervious Area (Acres) | Percent Impervious % | Rv | WQv (ft3) | Precipitation (in) | Description
Enter Soil Infiltration Rate
Soil Inflitration Rate |  |  | in/hour
Calculate Required Surface Area
Design Volume |  | Vw |  | ft3
Porosity of Gravel Bed |  | n
Gravel Bed Depth |  | dt |  | ft
Required Surface Area |  | Ap | #VALUE! | sf
Surface Area Provided |  |  |  | sf | Dimensions of pavement can be provided here
Storage Volume Provided |  |  | 0 | ft3 | Practice too small
Determine the Runoff Reduction
RRv | Error | ft3

## Rain Garden
WQv ≤ VSM + VDL + (DP x ARG) | [7 empty] | Total RRV | 0
VSM = ARG x DSM x nSM | [7 empty] | Total Area | 0
VDL (optional) = ARG x DDL x nDL | [7 empty] | Total Impervious Area | 0 | 0 | 0 | 0 | 0
Design Point:
Enter Site Data For Drainage Area to be Treated by Practice | [7 empty] | Rooftop Disconnect Impervious Area Total | 0
Catchment Number | Total Area (Acres) | Impervious Area (Acres) | Percent Impervious % | Rv | WQv (ft3) | Precipitation (in) | Description
0
Enter Impervious Area Reduced by Disconnection of Rooftops | [5 empty] | <<WQv after adjusting for Disconnected Rooftops
Soil Information
Soil Group
Using Underdrains
Infiltration Rate |  |  | in/hour
Rain Garden Parameters
Enter number of Rain Gardens
Enter area of each Rain Garden
Enter Rain Garden Surface area |  | ARG | 0 | sf
Enter depth of Soil Media |  | DSM |  | ft | 1 to 1.50
Enter depth of drainage layer |  | DDL |  | ft | ≥ 0.50 ft
Enter ponding depth above surface |  | DP |  | ft | ≤ 0.50
Enter porosity of Soil Media |  | nSM |  |  | ≥20%, enter as a decimal
Enter porosity of Drainage Layer |  | nDL |  |  | ≥ 40%, enter as a decimal
Volume Provided In Soil Media |  | VSM | 0 | ft3
Volume Provided in Drainage Layer |  | VDL | 0 | ft3
Volume Provided In Ponding Area |  |  | 0 | ft3
Total Volume Provided |  |  | 0 | ft3
Determine Runoff Reduction
Percent Reduction |  |  | 0%
Runoff Reduction |  |  | 0 | ft3
WQv ≤ VSM + VDL + (DP x ARG) √ |  |  | ERROR
WQv ≤ VSM + VDL + (DP x ARG)
VSM = ARG x DSM x nSM
VDL (optional) = ARG x DDL x nDL
Design Point:
Enter Site Data For Drainage Area to be Treated by Practice
Catchment Number | Total Area (Acres) | Impervious Area (Acres) | Percent Impervious % | Rv | WQv (ft3) | Precipitation (in) | Description
0
Enter Impervious Area Reduced by Disconnection of Rooftops | [5 empty] | <<WQv after adjusting for Disconnected Rooftops
Soil Information
Soil Group
Using Underdrains
Infiltration Rate |  |  | in/hour
Rain Garden Parameters
Enter number of Rain Gardens
Enter area of each Rain Garden
Enter Rain Garden Surface area |  | ARG | 0 | sf
Enter depth of Soil Media |  | DSM |  | ft | 1 to 1.5
Enter depth of drainage layer |  | DDL |  | ft | ≥ 0.5 ft
Enter ponding depth above surface |  | DP |  | ft | ≤ 0.5
Enter porosity of Soil Media |  | nSM |  |  | ≥20%, enter as a decimal
Enter porosity of Drainage Layer |  | nDL |  |  | ≥ 40%, enter as a decimal
Volume Provided In Soil Media |  | VSM | 0 | ft3
Volume Provided in Drainage Layer |  | VDL | 0 | ft3
Volume Provided In Ponding Area |  |  | 0 | ft3
Total Volume Provided |  |  | 0 | ft3
Determine Runoff Reduction
Percent Reduction |  |  | 0%
Runoff Reduction |  |  | 0 | ft3
WQv ≤ VSM + VDL + (DP x ARG) √ |  |  | ERROR
WQv ≤ VSM + VDL + (DP x ARG)
VSM = ARG x DSM x nSM
VDL (optional) = ARG x DDL x nDL
Design Point:
Enter Site Data For Drainage Area to be Treated by Practice
Catchment Number | Total Area (Acres) | Impervious Area (Acres) | Percent Impervious % | Rv | WQv (ft3) | Precipitation (in) | Description
0
Enter Impervious Area Reduced by Disconnection of Rooftops | [5 empty] | <<WQv after adjusting for Disconnected Rooftops
Soil Information
Soil Group
Using Underdrains
Infiltration Rate |  |  | in/hour
Rain Garden Parameters
Enter number of Rain Gardens
Enter area of each Rain Garden
Enter Rain Garden Surface area |  | ARG | 0 | sf
Enter depth of Soil Media |  | DSM |  | ft | 1 to 1.5
Enter depth of drainage layer |  | DDL |  | ft | ≥ 0.5 ft
Enter ponding depth above surface |  | DP |  | ft | ≤ 0.5
Enter porosity of Soil Media |  | nSM |  |  | ≥20%, enter as a decimal
Enter porosity of Drainage Layer |  | nDL |  |  | ≥ 40%, enter as a decimal
Volume Provided In Soil Media |  | VSM | 0 | ft3
Volume Provided in Drainage Layer |  | VDL | 0 | ft3
Volume Provided In Ponding Area |  |  | 0 | ft3
Total Volume Provided |  |  | 0 | ft3
Determine Runoff Reduction
Percent Reduction |  |  | 0%
Runoff Reduction |  |  | 0 | ft3
WQv ≤ VSM + VDL + (DP x ARG) √ |  |  | ERROR
WQv ≤ VSM + VDL + (DP x ARG)
VSM = ARG x DSM x nSM
VDL (optional) = ARG x DDL x nDL
Design Point:
Enter Site Data For Drainage Area to be Treated by Practice
Catchment Number | Total Area (Acres) | Impervious Area (Acres) | Percent Impervious % | Rv | WQv (ft3) | Precipitation (in) | Description
0
Enter Impervious Area Reduced by Disconnection of Rooftops | [5 empty] | <<WQv after adjusting for Disconnected Rooftops
Soil Information
Soil Group
Using Underdrains
Infiltration Rate |  |  | in/hour
Rain Garden Parameters
Enter number of Rain Gardens
Enter area of each Rain Garden
Enter Rain Garden Surface area |  | ARG | 0 | sf
Enter depth of Soil Media |  | DSM |  | ft | 1 to 1.5
Enter depth of drainage layer |  | DDL |  | ft | ≥ 0.5 ft
Enter ponding depth above surface |  | DP |  | ft | ≤ 0.5
Enter porosity of Soil Media |  | nSM |  |  | ≥20%, enter as a decimal
Enter porosity of Drainage Layer |  | nDL |  |  | ≥ 40%, enter as a decimal
Volume Provided In Soil Media |  | VSM | 0 | ft3
Volume Provided in Drainage Layer |  | VDL | 0 | ft3
Volume Provided In Ponding Area |  |  | 0 | ft3
Total Volume Provided |  |  | 0 | ft3
Determine Runoff Reduction
Percent Reduction |  |  | 0%
Runoff Reduction |  |  | 0 | ft3
WQv ≤ VSM + VDL + (DP x ARG) √ |  |  | ERROR

## Riparian Buffer
Design Point: | [7 empty] | Total Subtracted from Total Area | 0
Enter Site Data For Drainage Area to be Treated by Practice | [7 empty] | Total Subtracted from Total Impervious Area | 0
Catchment Number | Total Area (Acres) | Impervious Area (Acres) | Percent Impervious % | Rv | WQv (ft3) | Precipitation (in) | Description | Total Impervious Area | 0
Design Elements
Is another area based practice applied to this area?
Undisturbed Soil and Natural Vegetation? (Y/N)
Outside the limits of disturbance?
Protected by ESC during Construction?
Adjacent to Stream Buffer or Forest Conservaton Area?
Boundary Spreader? |  |  |  |  | GD at top of buffer
Boundary Zone? |  |  |  |  | 10 feet of level grass
Specify how sheet flow will be ensured |  |  |  |  | level spreader shall be used for buffer slopes ranging from 3-15%
Slope of first 10 feet of buffer |  |  |  | % | 4% maximum
Overall Slope |  |  |  | % | 6% maximum
Contributing Length of Pervious Areas (PC) |  |  |  | ft | 150 ft maximum
Contributing Length of Impervious areas (IC) |  |  |  | ft | 75 ft maximum
Maximum PC Contributing Length for combination of PC & IC |  |  | 150 | ft | Error
Soil Group (HSG)
Buffer Width |  |  |  | ft | 50 ft minimum for slopes 0-8% 75 ft minimum for slopes 8-12% 100 ft minimum for slopes 12-15% HSG C or D increase by 15-20%
Are All Criteria for Riparian Buffers in Section 5.3.2 met?
Area Reduction Adjustments
Subtract |  |  | 0 | from total Area
Subtract |  |  | 0 | from total Impervious Area
Design Point:
Enter Site Data For Drainage Area to be Treated by Practice
Catchment Number | Total Area (Acres) | Impervious Area (Acres) | Percent Impervious % | Rv | WQv (ft3) | Precipitation (in) | Description
Design Elements
Is another area based practice applied to this area?
Undisturbed Soil and Natural Vegetation? (Y/N)
Outside the limits of disturbance?
Protected by ESC during Construction?
Adjacent to Stream Buffer or Forest Conservaton Area?
Boundary Spreader? |  |  |  |  | GD at top of buffer
Boundary Zone? |  |  |  |  | 10 feet of level grass
Specify how sheet flow will be ensured |  |  |  |  | level spreader shall be used for buffer slopes ranging from 3-15%
Slope of first 10 feet of buffer |  |  |  | % | 4% maximum
Overall Slope |  |  |  | % | 6% maximum
Contributing Length of Pervious Areas (PC) |  |  |  | ft | 150 ft maximum
Contributing Length of Impervious areas (IC) |  |  |  | ft | 75 ft maximum
Maximum PC Contributing Length for combination of PC & IC |  |  | 150 | ft | Error
Soil Group (HSG)
Buffer Width |  |  |  | ft | 50 ft minimum for slopes 0-8% 75 ft minimum for slopes 8-12% 100 ft minimum for slopes 12-15% HSG C or D increase by 15-20%
Are All Criteria for Riparian Buffers in Section 5.3.2 met?
Area Reduction Adjustments
Subtract |  |  | 0 | from total Area
Subtract |  |  | 0 | from total Impervious Area
Design Point:
Enter Site Data For Drainage Area to be Treated by Practice
Catchment Number | Total Area (Acres) | Impervious Area (Acres) | Percent Impervious % | Rv | WQv (ft3) | Precipitation (in) | Description
Design Elements
Is another area based practice applied to this area?
Undisturbed Soil and Natural Vegetation? (Y/N)
Outside the limits of disturbance?
Protected by ESC during Construction?
Adjacent to Stream Buffer or Forest Conservaton Area?
Boundary Spreader? |  |  |  |  | GD at top of buffer
Boundary Zone? |  |  |  |  | 10 feet of level grass
Specify how sheet flow will be ensured |  |  |  |  | level spreader shall be used for buffer slopes ranging from 3-15%
Slope of first 10 feet of buffer |  |  |  | % | 4% maximum
Overall Slope |  |  |  | % | 6% maximum
Contributing Length of Pervious Areas (PC) |  |  |  | ft | 150 ft maximum
Contributing Length of Impervious areas (IC) |  |  |  | ft | 75 ft maximum
Maximum PC Contributing Length for combination of PC & IC |  |  | 150 | ft | Error
Soil Group (HSG)
Buffer Width |  |  |  | ft | 50 ft minimum for slopes 0-8% 75 ft minimum for slopes 8-12% 100 ft minimum for slopes 12-15% HSG C or D increase by 15-20%
Are All Criteria for Riparian Buffers in Section 5.3.2 met?
Area Reduction Adjustments
Subtract |  |  | 0 | from total Area
Subtract |  |  | 0 | from total Impervious Area
Design Point:
Enter Site Data For Drainage Area to be Treated by Practice
Catchment Number | Total Area (Acres) | Impervious Area (Acres) | Percent Impervious % | Rv | WQv (ft3) | Precipitation (in) | Description
Design Elements
Is another area based practice applied to this area?
Undisturbed Soil and Natural Vegetation? (Y/N)
Outside the limits of disturbance?
Protected by ESC during Construction?
Adjacent to Stream Buffer or Forest Conservaton Area?
Boundary Spreader? |  |  |  |  | GD at top of buffer
Boundary Zone? |  |  |  |  | 10 feet of level grass
Specify how sheet flow will be ensured |  |  |  |  | level spreader shall be used for buffer slopes ranging from 3-15%
Slope of first 10 feet of buffer |  |  |  | % | 4% maximum
Overall Slope |  |  |  | % | 6% maximum
Contributing Length of Pervious Areas (PC) |  |  |  | ft | 150 ft maximum
Contributing Length of Impervious areas (IC) |  |  |  | ft | 75 ft maximum
Maximum PC Contributing Length for combination of PC & IC |  |  | 150 | ft | Error
Soil Group (HSG)
Buffer Width |  |  |  | ft | 50 ft minimum for slopes 0-8% 75 ft minimum for slopes 8-12% 100 ft minimum for slopes 12-15% HSG C or D increase by 15-20%
Are All Criteria for Riparian Buffers in Section 5.3.2 met?
Area Reduction Adjustments
Subtract |  |  | 0 | from total Area
Subtract |  |  | 0 | from total Impervious Area

## Stormwater Planter
Af=WQv*(df)/[k*(hf+df)(tf)] | [7 empty] | Total RRV Applied | 0
where: | Af | Required Surface Area (ft2) | [5 empty] | Total Area | 0
| WQv | Water Quality Volume (ft3) | [5 empty] | Total Impervious Area | 0
| df | Depth of the Soil Medium (ft)
| k | The Hyrdaulic Conductivity (ft/day), usually set at 4 ft/day when soil is loosely placed in the planter, but can be varied depending on the properties of the soil media.
Sand - 3.5 ft/day (City of Austin 1988); Peat - 2.0 ft/day (Galli 1990); Leaf Compost - 8.7 ft/day (Claytor and Schueler, 1996); Bioretention Soil
| hf | Average Height of Water above planter bed (ft)
| tf | The Design Time to Filter the Treatment Volume Through the Filter Media (days)
Design Point:
Enter Site Data For Drainage Area to be Treated by Practice
Catchment Number | Total Area (Acres) | Impervious Area (Acres) | Percent Impervious % | Rv | WQv (ft3) | Precipitation (in) | Description
Calculate the Mimimum Filter Area
Parameter |  | Value | Units
WQv |  |  | ft3 | WQv
Depth of Soil Media |  |  | ft | df
Hydraulic Conductivity |  |  | ft/d | k
Average Height of Ponding |  |  | ft | hf
Filter Time |  |  | d | tf
Required Area of Filter |  | #VALUE! | ft2 | Af
Area of Filter
Width |  |  | ft
Length |  |  | ft
Area Provided |  | 0 | ft2
Volume Provided |  | #DIV/0!
Runoff Reduction
Soil Type
Flow Through Planter?
Determine the Runoff Reduction
RRv |  | ft3
RRv Applied |  | ft3
Af=WQv*(df)/[k*(hf+df)(tf)]
where: | Af | Required Surface Area (ft2)
| WQv | Water Quality Volume (ft3)
| df | Depth of the Soil Medium (ft)
| k | The Hyrdaulic Conductivity (ft/day), usually set at 4 ft/day when soil is loosely placed in the planter, but can be varied depending on the properties of the soil media.
Sand - 3.5 ft/day (City of Austin 1988); Peat - 2.0 ft/day (Galli 1990); Leaf Compost - 8.7 ft/day (Claytor and Schueler, 1996); Bioretention Soil
| hf | Average Height of Water above planter bed (ft)
| tf | The Design Time to Filter the Treatment Volume Through the Filter Media (days)
Design Point:
Enter Site Data For Drainage Area to be Treated by Practice
Catchment Number | Total Area (Acres) | Impervious Area (Acres) | Percent Impervious % | Rv | WQv (ft3) | Precipitation (in) | Description
Calculate the Mimimum Filter Area
Parameter |  | Value | Units
WQv |  |  | ft3 | WQv
Depth of Soil Media |  |  | ft | df
Hydraulic Conductivity |  |  | ft/d | k
Average Height of Ponding |  |  | ft | hf
Filter Time |  |  | d | tf
Required Area of Filter |  | #VALUE! | ft2 | Af
Area of Filter
Width |  |  | ft
Length |  |  | ft
Area Provided |  | 0 | ft2
Volume Provided |  | #DIV/0!
Runoff Reduction
Soil Type
Flow Through Planter?
Determine the Runoff Reduction
RRv |  | ft3
RRv Applied |  | ft3
Af=WQv*(df)/[k*(hf+df)(tf)]
where: | Af | Required Surface Area (ft2)
| WQv | Water Quality Volume (ft3)
| df | Depth of the Soil Medium (ft)
| k | The Hyrdaulic Conductivity (ft/day), usually set at 4 ft/day when soil is loosely placed in the planter, but can be varied depending on the properties of the soil media.
Sand - 3.5 ft/day (City of Austin 1988); Peat - 2.0 ft/day (Galli 1990); Leaf Compost - 8.7 ft/day (Claytor and Schueler, 1996); Bioretention Soil
| hf | Average Height of Water above planter bed (ft)
| tf | The Design Time to Filter the Treatment Volume Through the Filter Media (days)
Design Point:
Enter Site Data For Drainage Area to be Treated by Practice
Catchment Number | Total Area (Acres) | Impervious Area (Acres) | Percent Impervious % | Rv | WQv (ft3) | Precipitation (in) | Description
Calculate the Mimimum Filter Area
Parameter |  | Value | Units
WQv |  |  | ft3 | WQv
Depth of Soil Media |  |  | ft | df
Hydraulic Conductivity |  |  | ft/d | k
Average Height of Ponding |  |  | ft | hf
Filter Time |  |  | d | tf
Required Area of Filter |  | #VALUE! | ft2 | Af
Area of Filter
Width |  |  | ft
Length |  |  | ft
Area Provided |  | 0 | ft2
Volume Provided |  | #DIV/0!
Runoff Reduction
Soil Type
Flow Through Planter?
Determine the Runoff Reduction
RRv |  | ft3
RRv Applied |  | ft3
Af=WQv*(df)/[k*(hf+df)(tf)]
where: | Af | Required Surface Area (ft2)
| WQv | Water Quality Volume (ft3)
| df | Depth of the Soil Medium (ft)
| k | The Hyrdaulic Conductivity (ft/day), usually set at 4 ft/day when soil is loosely placed in the planter, but can be varied depending on the properties of the soil media.
Sand - 3.5 ft/day (City of Austin 1988); Peat - 2.0 ft/day (Galli 1990); Leaf Compost - 8.7 ft/day (Claytor and Schueler, 1996); Bioretention Soil
| hf | Average Height of Water above planter bed (ft)
| tf | The Design Time to Filter the Treatment Volume Through the Filter Media (days)
Design Point:
Enter Site Data For Drainage Area to be Treated by Practice
Catchment Number | Total Area (Acres) | Impervious Area (Acres) | Percent Impervious % | Rv | WQv (ft3) | Precipitation (in) | Description
Calculate the Mimimum Filter Area
Parameter |  | Value | Units
WQv |  |  | ft3 | WQv
Depth of Soil Media |  |  | ft | df
Hydraulic Conductivity |  |  | ft/d | k
Average Height of Ponding |  |  | ft | hf
Filter Time |  |  | d | tf
Required Area of Filter |  | #VALUE! | ft2 | Af
Area of Filter
Width |  |  | ft
Length |  |  | ft
Area Provided |  | 0 | ft2
Volume Provided |  | #DIV/0!
Runoff Reduction
Soil Type
Flow Through Planter?
Determine the Runoff Reduction
RRv |  | ft3
RRv Applied |  | ft3

## Tree Planting-Tree Pits
Design Point: | [7 empty] | Total Subtracted from Total Area | 0
Enter Site Data For Drainage Area to be Treated by Practice | [7 empty] | Total Subtracted from Total Impervious Area | 0
Catchment Number | Total Area (Acres) | Impervious Area (Acres) | Percent Impervious % | Rv | WQv (ft3) | Precipitation (in) | Description
Do you intend to use this practice for area reduction or volume reduction?
Design Elements
Is another area based practice applied to this area?
Diameter of Mature Canopy |  |  |  | ft
Area Reduced per Tree |  |  | 0 | sf | For up to a 16-foot diameter canopy of a mature tree, the area considered for reduction shall be ½ the area of the tree canopy
Number of Trees
Total Area Reduced |  |  | 0 | sf
|  |  | 0 | af
Area Ratio: Total to Impervious area
Are All Criteria in Section 5.3.4 met?
Area Reduction Adjustments
Subtract |  |  | 0 | Acres from total Area
Subtract |  |  | 0 | Acres from total Impervious Area
Design Point:
Enter Site Data For Drainage Area to be Treated by Practice
Catchment Number | Total Area (Acres) | Impervious Area (Acres) | Percent Impervious % | Rv | WQv (ft3) | Precipitation (in) | Description
Do you intend to use this practice for area reduction or volume reduction?
Design Elements
Is another area based practice applied to this area?
Diameter of Mature Canopy |  |  |  | ft
Area Reduced per Tree |  |  | 0 | sf | For up to a 16-foot diameter canopy of a mature tree, the area considered for reduction shall be ½ the area of the tree canopy
Number of Trees
Total Area Reduced |  |  | 0 | sf
|  |  | 0 | af
Area Ratio: Total to Impervious area
Are All Criteria in Section 5.3.4 met?
Area Reduction Adjustments
Subtract |  |  | 0 | Acres from total Area
Subtract |  |  | 0 | Acres from total Impervious Area
Design Point:
Enter Site Data For Drainage Area to be Treated by Practice
Catchment Number | Total Area (Acres) | Impervious Area (Acres) | Percent Impervious % | Rv | WQv (ft3) | Precipitation (in) | Description
Do you intend to use this practice for area reduction or volume reduction?
Design Elements
Is another area based practice applied to this area?
Diameter of Mature Canopy |  |  |  | ft
Area Reduced per Tree |  |  | 0 | sf | For up to a 16-foot diameter canopy of a mature tree, the area considered for reduction shall be ½ the area of the tree canopy
Number of Trees
Total Area Reduced |  |  | 0 | sf
|  |  | 0 | af
Area Ratio: Total to Impervious area
Are All Criteria in Section 5.3.4 met?
Area Reduction Adjustments
Subtract |  |  | 0 | Acres from total Area
Subtract |  |  | 0 | Acres from total Impervious Area
Design Point:
Enter Site Data For Drainage Area to be Treated by Practice
Catchment Number | Total Area (Acres) | Impervious Area (Acres) | Percent Impervious % | Rv | WQv (ft3) | Precipitation (in) | Description
Do you intend to use this practice for area reduction or volume reduction?
Design Elements
Is another area based practice applied to this area?
Diameter of Mature Canopy |  |  |  | ft
Area Reduced per Tree |  |  | 0 | sf | For up to a 16-foot diameter canopy of a mature tree, the area considered for reduction shall be ½ the area of the tree canopy
Number of Trees
Total Area Reduced |  |  | 0 | sf
|  |  | 0 | af
Area Ratio: Total to Impervious area
Are All Criteria in Section 5.3.4 met?
Area Reduction Adjustments
Subtract |  |  | 0 | Acres from total Area
Subtract |  |  | 0 | Acres from total Impervious Area

## Vegetated Swale
Design Point: | [7 empty] | Total RRV | 0
Enter Site Data For Drainage Area to be Treated by Practice | [7 empty] | Total Area | 0
Catchment Number | Total Area (Acres) | Impervious Area (Acres) | Percent Impervious % | Rv | WQv (ft3) | Precipitation (in) | Description | Total Impervious Area | 0
Enter Soil Infiltration Rate
Soil Infiltration Rate |  |  | in/hour
Calculate Peak WQv
Q | Q^2 | 1.25QP | (Q^2+1.25QP)^0.5 |  | 10*(Q^2+1.25QP)^0.5
#VALUE! | #VALUE! | #VALUE! | #VALUE! |  | #VALUE!
Modified CN |  | Note: Value is modified curve number using Appendix B.2 - Water Quality Peak Flow Calculation of the New York State Stormwater Management Design Manual
Ia
Ia/P
Tc (hours) |  | Note: Tc is a direct entry using the flow path for the catchment draining to the practice
qu |  | Note: qu value is taken from TR-55 (either Exhibit 4-II (Type II Rainfall Distribution) or Exhibit 4-III (Type III Rainfall Distribution) depending on the location in the State
Qp |  | cfs
Q10 |  | cfs | From TR-55
Enter Swale Dimensions
Bottom Width |  |  | ft | Minimum of 2 ft but no greater than 6 ft
Side Slopes |  |  | :1
Channel Height |  |  | ft
Flow Depth |  |  | ft
Longitudinal Slope |  |  |  | Between .5% and 4% (1.5-2.5% Preferred)
Swale Length |  |  | ft
Mannings Coef. |  |  |  | Use variable n values corresponding to flow depths (from .15 down to .03) (APPENDIX L)
Calculated Swale Dimensions
Top Width | 0 |  | Q
Area | 0 | ft2 | Velocity |  |  | fps
Wetted Perimeter | 0 | ft | Detention Time |  |  | minutes
Determine Required Length Of Channel
Required Length |  |  | ft
Length Provided |  |  | ft
Q10 Velocity |  |  | fps
Q10 flow depth |  |  | inches
Q10 freeboard |  |  | inches
Determine Runoff Reduction
Soil Group |  | Percent Reduction |  | 0
Is the Vegetated Swale contributing flow to another practice? |  |  |  | Select Practice
Runoff Reduction |  |  |  | ft3
Portion of WQv not reduced that must be directed to a standard SMP |  |  |  | ft3
Design Point:
Enter Site Data For Drainage Area to be Treated by Practice
Catchment Number | Total Area (Acres) | Impervious Area (Acres) | Percent Impervious % | Rv | WQv (ft3) | Precipitation (in) | Description
Enter Soil Infiltration Rate
Soil Infiltration Rate |  |  | in/hour
Calculate Peak WQv
Q | Q^2 | 1.25QP | (Q^2+1.25QP)^0.5 |  | 10*(Q^2+1.25QP)^0.5
#VALUE! | #VALUE! | #VALUE! | #VALUE! |  | #VALUE!
Modified CN |  | Note: Value is modified curve number using Appendix B.2 - Water Quality Peak Flow Calculation of the New York State Stormwater Management Design Manual
Ia
Ia/P
Tc (hours) |  | Note: Tc is a direct entry using the flow path for the catchment draining to the practice
qu |  | Note: qu value is taken from TR-55 (either Exhibit 4-II (Type II Rainfall Distribution) or Exhibit 4-III (Type III Rainfall Distribution) depending on the location in the State
Qp |  | cfs
Q10 |  | cfs | From TR-55
Enter Swale Dimensions
Bottom Width |  |  | ft | Minimum of 2 ft but no greater than 6 ft
Side Slopes |  |  | :1
Channel Height |  |  | ft
Flow Depth |  |  | ft
Longitudinal Slope |  |  |  | Between .5% and 4% (1.5-2.5% Preferred)
Swale Length |  |  | ft
Mannings Coef. |  |  |  | Use variable n values corresponding to flow depths (from .15 down to .03) (APPENDIX L)
Calculated Swale Dimensions
Top Width | 0 |  | Q
Area | 0 | ft2 | Velocity |  |  | fps
Wetted Perimeter | 0 | ft | Detention Time |  |  | minutes
Determine Required Length Of Channel
Required Length |  |  | ft
Length Provided |  |  | ft
Q10 Velocity |  |  | fps
Q10 flow depth |  |  | inches
Q10 freeboard |  |  | inches
Determine Runoff Reduction
Soil Group |  | Percent Reduction |  | 0
Is the Vegetated Swale contributing flow to another practice? |  |  |  | Select Practice
Runoff Reduction |  |  |  | ft3
Portion of WQv not reduced that must be directed to a standard SMP |  |  |  | ft3
Design Point:
Enter Site Data For Drainage Area to be Treated by Practice
Catchment Number | Total Area (Acres) | Impervious Area (Acres) | Percent Impervious % | Rv | WQv (ft3) | Precipitation (in) | Description
Enter Soil Infiltration Rate
Soil Infiltration Rate |  |  | in/hour
Calculate Peak WQv
Q | Q^2 | 1.25QP | (Q^2+1.25QP)^0.5 |  | 10*(Q^2+1.25QP)^0.5
#VALUE! | #VALUE! | #VALUE! | #VALUE! |  | #VALUE!
Modified CN |  | Note: Value is modified curve number using Appendix B.2 - Water Quality Peak Flow Calculation of the New York State Stormwater Management Design Manual
Ia
Ia/P
Tc (hours) |  | Note: Tc is a direct entry using the flow path for the catchment draining to the practice
qu |  | Note: qu value is taken from TR-55 (either Exhibit 4-II (Type II Rainfall Distribution) or Exhibit 4-III (Type III Rainfall Distribution) depending on the location in the State
Qp |  | cfs
Q10 |  | cfs | From TR-55
Enter Swale Dimensions
Bottom Width |  |  | ft | Minimum of 2 ft but no greater than 6 ft
Side Slopes |  |  | :1
Channel Height |  |  | ft
Flow Depth |  |  | ft
Longitudinal Slope |  |  |  | Between .5% and 4% (1.5-2.5% Preferred)
Swale Length |  |  | ft
Mannings Coef. |  |  |  | Use variable n values corresponding to flow depths (from .15 down to .03) (APPENDIX L)
Calculated Swale Dimensions
Top Width | 0 |  | Q
Area | 0 | ft2 | Velocity |  |  | fps
Wetted Perimeter | 0 | ft | Detention Time |  |  | minutes
Determine Required Length Of Channel
Required Length |  |  | ft
Length Provided |  |  | ft
Q10 Velocity |  |  | fps
Q10 flow depth |  |  | inches
Q10 freeboard |  |  | inches
Determine Runoff Reduction
Soil Group |  | Percent Reduction |  | 0
Is the Vegetated Swale contributing flow to another practice? |  |  |  | Select Practice
Runoff Reduction |  |  |  | ft3
Portion of WQv not reduced that must be directed to a standard SMP |  |  |  | ft3
Design Point:
Enter Site Data For Drainage Area to be Treated by Practice
Catchment Number | Total Area (Acres) | Impervious Area (Acres) | Percent Impervious % | Rv | WQv (ft3) | Precipitation (in) | Description
Enter Soil Infiltration Rate
Soil Infiltration Rate |  |  | in/hour
Calculate Peak WQv
Q | Q^2 | 1.25QP | (Q^2+1.25QP)^0.5 |  | 10*(Q^2+1.25QP)^0.5
#VALUE! | #VALUE! | #VALUE! | #VALUE! |  | #VALUE!
Modified CN |  | Note: Value is modified curve number using Appendix B.2 - Water Quality Peak Flow Calculation of the New York State Stormwater Management Design Manual
Ia
Ia/P
Tc (hours) |  | Note: Tc is a direct entry using the flow path for the catchment draining to the practice
qu |  | Note: qu value is taken from TR-55 (either Exhibit 4-II (Type II Rainfall Distribution) or Exhibit 4-III (Type III Rainfall Distribution) depending on the location in the State
Qp |  | cfs
Q10 |  | cfs | From TR-55
Enter Swale Dimensions
Bottom Width |  |  | ft | Minimum of 2 ft but no greater than 6 ft
Side Slopes |  |  | :1
Channel Height |  |  | ft
Flow Depth |  |  | ft
Longitudinal Slope |  |  |  | Between .5% and 4% (1.5-2.5% Preferred)
Swale Length |  |  | ft
Mannings Coef. |  |  |  | Use variable n values corresponding to flow depths (from .15 down to .03) (APPENDIX L)
Calculated Swale Dimensions
Top Width | 0 |  | Q
Area | 0 | ft2 | Velocity |  |  | fps
Wetted Perimeter | 0 | ft | Detention Time |  |  | minutes
Determine Required Length Of Channel
Required Length |  |  | ft
Length Provided |  |  | ft
Q10 Velocity |  |  | fps
Q10 flow depth |  |  | inches
Q10 freeboard |  |  | inches
Determine Runoff Reduction
Soil Group |  | Percent Reduction |  | 0
Is the Vegetated Swale contributing flow to another practice? |  |  |  | Select Practice
Runoff Reduction |  |  |  | ft3
Portion of WQv not reduced that must be directed to a standard SMP |  |  |  | ft3

## LOGIC (hidden)
Yes | Bioretention | Dry Well |  | A
No | Cistern-Rainbarrel | Conservation of Natural Areas |  | B
| Dry Swale | Riprarian Buffers |  | C
1 | Green Roof | Filter Strips |  | D
2 | Infiltration Basin | Tree Planting
3 | Porous Pavement | Disconnection of Rooftops
4 | Planter
5 | Rain Garden
6 | Vegetated Swale
7 | Infiltration Trench
8
9 |  | N/A
10 | Bioretention | Bioretention | A
11 | Cistern-Rainbarrel | Infiltration Basin | B
12 | Conservation of Natural Areas | Infiltration Bioretention | C
13 | Dry Swale | Other/Standard SMP | D
14 | Dry Well
15 | Filter Strips
16 | Green Roof (Ext)
17 | Green Roof (Intensive) |  | 1
18 | Infiltration Basin |  | 0.4
19 | Infiltration Bioretention
20 | Infiltration Trench
21 | Porous Pavement
22 | Rain Garden |  | A
23 | Riparian Buffer |  | B
24 | Stormwater Planter |  | C
25 | Tree Planting/Tree Pit |  | D
26 | Vegetated Swale |  | Modified C
27 |  |  | Modified D
28
29 | Considered & Applied
30 | Considered & Not Applied |  | Area
| N/A |  | Volume
Bioretention
| Sedimentation Basin | Cistern-Rainbarrel
Sump Pit
Grass Channel
Plunge Pool
Other
Yes
No

## Errata
Errata
Date | Worksheet | Description
2013-07-23 | Summary Tab | Unlocked Standard SMPs to allow the user to input contributing area, contributing impervious area, and WQv provided. Although this workbook is designed as a tool for GI practices, these fields will allow the user to account for the standard SMPs when filling out the NOI.
2013-11-07 | Total Wqv Calculation (major change) | Fixed formula in cell F13
2014-01-23 | Total Wqv Calculation (major change) | Fixed formula in cells C25 and C26